## Question
No | Qiestion | Note
1 | Primary function for PAD register #102 is unset.
2 | For some entries, more than one secondary function is set. | PAD register # 18, 19, 20, 21, 28, 29, 30, 31, 33
3 | > For output pin: OBE: 1 and IBE: 0 > For input pin: OBE: 0 and IBE: 1 What is setting for both (input and output) pin? ex) Input/output pin: OBE: 1 and IBE: 1 Could you please advice regarding orange background cell in excel sheet?
4 | > Also we found out that for module clock pins (for I2C, SPI, SDHC, etc) those pins need to have OBE and IBE set to 1. I'm not sure. Could please check secondry func and primary func sheet?
5 | > And some signals (like to use the switches) require the pull up to be enabled, so PKE and PUE would be 1 to enable an internal pull-up. I'm not sure. Could please check secondry func and primary func sheet?
6 | Is my understanding correct that IOMUXC_SW_MUX_CTL_PAD_DDR_xxx (PAD setting of DDR-related pin *) is set by u-boot? * from IOMUXC_SW_MUX_CTL_PAD_DDR_RESETB(0x4004821C) to IOMUXC_SW_MUX_CTL_PAD_DUMMY_SDHC2(0x400482E8) If you need to set these register in kernel, please provide us these setting value.

## MUX_CTRL_PAD_DDR_xxx
REG_name | ALT0 | ALT1 | ALT2 | ALT3 | ALT4 | ALT5 | ALT6 | ALT7 | EZPORT | DDR_INPUT | DDR_TRIM | SPEED | SRE | ODE | HYS | DSE | PUS | PKE | PUE | OBE | IBE
IOMUXC_SW_MUX_CTL_PAD_DDR_RESETB
IOMUXC_SW_MUX_CTL_PAD_DDR_A_15
IOMUXC_SW_MUX_CTL_PAD_DDR_A_14
IOMUXC_SW_MUX_CTL_PAD_DDR_A_13
IOMUXC_SW_MUX_CTL_PAD_DDR_A_12
IOMUXC_SW_MUX_CTL_PAD_DDR_A_11
IOMUXC_SW_MUX_CTL_PAD_DDR_A_10
IOMUXC_SW_MUX_CTL_PAD_DDR_A_9
IOMUXC_SW_MUX_CTL_PAD_DDR_A_8
IOMUXC_SW_MUX_CTL_PAD_DDR_A_7
IOMUXC_SW_MUX_CTL_PAD_DDR_A_6
IOMUXC_SW_MUX_CTL_PAD_DDR_A_5
IOMUXC_SW_MUX_CTL_PAD_DDR_A_4
IOMUXC_SW_MUX_CTL_PAD_DDR_A_3
IOMUXC_SW_MUX_CTL_PAD_DDR_A_2
IOMUXC_SW_MUX_CTL_PAD_DDR_A_1 | IOMUXC_SW_MUX_CTL_PAD_DDR_2 | IOMUXC_SW_MUX_CTL_PAD_DDR_3 | IOMUXC_SW_MUX_CTL_PAD_DDR_4 | IOMUXC_SW_MUX_CTL_PAD_DDR_5 | IOMUXC_SW_MUX_CTL_PAD_DDR_6 | IOMUXC_SW_MUX_CTL_PAD_DDR_7 | IOMUXC_SW_MUX_CTL_PAD_DDR_8 | IOMUXC_SW_MUX_CTL_PAD_DDR_9 | IOMUXC_SW_MUX_CTL_PAD_DDR_10
IOMUXC_SW_MUX_CTL_PAD_DDR_A_0
IOMUXC_SW_MUX_CTL_PAD_DDR_BA_2
IOMUXC_SW_MUX_CTL_PAD_DDR_BA_1
IOMUXC_SW_MUX_CTL_PAD_DDR_BA_0
IOMUXC_SW_MUX_CTL_PAD_DDR_CAS_B
IOMUXC_SW_MUX_CTL_PAD_DDR_CKE_0
IOMUXC_SW_MUX_CTL_PAD_DDR_CLK_0
IOMUXC_SW_MUX_CTL_PAD_DDR_CS_B_0
IOMUXC_SW_MUX_CTL_PAD_DDR_CS_D_15
IOMUXC_SW_MUX_CTL_PAD_DDR_CS_D_14
IOMUXC_SW_MUX_CTL_PAD_DDR_CS_D_13
IOMUXC_SW_MUX_CTL_PAD_DDR_CS_D_12
IOMUXC_SW_MUX_CTL_PAD_DDR_CS_D_11
IOMUXC_SW_MUX_CTL_PAD_DDR_CS_D_10
IOMUXC_SW_MUX_CTL_PAD_DDR_CS_D_9
IOMUXC_SW_MUX_CTL_PAD_DDR_CS_D_8
IOMUXC_SW_MUX_CTL_PAD_DDR_CS_D_7
IOMUXC_SW_MUX_CTL_PAD_DDR_CS_D_6
IOMUXC_SW_MUX_CTL_PAD_DDR_CS_D_5
IOMUXC_SW_MUX_CTL_PAD_DDR_CS_D_4
IOMUXC_SW_MUX_CTL_PAD_DDR_CS_D_3
IOMUXC_SW_MUX_CTL_PAD_DDR_CS_D_2
IOMUXC_SW_MUX_CTL_PAD_DDR_CS_D_1
IOMUXC_SW_MUX_CTL_PAD_DDR_CS_D_0
IOMUXC_SW_MUX_CTL_PAD_DDR_DQM_1
IOMUXC_SW_MUX_CTL_PAD_DDR_DQM_0
IOMUXC_SW_MUX_CTL_PAD_DDR_DQS_1
IOMUXC_SW_MUX_CTL_PAD_DDR_DQS_0
IOMUXC_SW_MUX_CTL_PAD_DDR_RAS_B
IOMUXC_SW_MUX_CTL_PAD_DDR_WE_B
IOMUXC_SW_MUX_CTL_PAD_DDR_ODT_0
IOMUXC_SW_MUX_CTL_PAD_DDR_ODT_1
IOMUXC_SW_MUX_CTL_PAD_DUMMY_DDRBYTE1
IOMUXC_SW_MUX_CTL_PAD_DUMMY_DDRBYTE2
IOMUXC_SW_MUX_CTL_PAD_DUMMY_SDHC1
IOMUXC_SW_MUX_CTL_PAD_DUMMY_SDHC2

## secondry func
PAD NO | Pin Name | DEFAULT | iomux mode | FUNC | ALT0 | ALT1 | ALT2 | ALT3 | ALT4 | ALT5 | ALT6 | ALT7 | EZPORT | SPEED | SRE | ODE | HYS | DSE | PUS | PKE | PUE | OBE | IBE | Note | I/O | Page# of faraday_rm_review.pdf
0 | RMII_CLKOUT | DISABLED |  |  | PTA6 | RMII_CLKOUT | RMII_CLKIN |  | DCU1_TCON11 |  |  | DCU1_R2
1 | JTCLK/SWCLK | JTCLK/SWCLK |  |  | ALT0: PTA8; ALT1: JTCLK/SWCLK; ALT4: DCU0_R0; ALT7: MLBCLK
2 | JTDI | JTDI |  |  | PTA9 | JTDI | RMII_CLKOUT | RMII_CLKIN | DCU0_R1 |  | WDOG_b
3 | JTDO | JTDO/TRACESWO |  |  | PTA10 | JTDO | EXT_AUDIO_MCLK |  | DCU0_G0 |  | ENET_TS_CLKIN | MLBSIGNAL
4 | JTMS/SWDIO | JTMS/SWDIO |  |  | ALT0: PTA11; ALT1: JTMS/SWDIO; ALT4: DCU0_G1; ALT7: MLBDATA
5 | TRACECK | DISABLED |  |  | PTA12 | TRACECK | EXT_AUDIO_MCLK |  |  |  | VIU_DATA[13] | I2C0_SCL
6 | TRACED[0] | DISABLED | ALT1 | TRACED[0] | PTA16 | TRACED[0] | USB0_VBUS_EN | ADC1SE0 | LCD29 | SAI2_TX_BCLK | VIU_DATA[14] | I2C0_SDA |  | 01 | 1 | 0 | 0 | 110 | 10 | 0 | 0 | 1 | 1
7 | TRACED[1] | DISABLED |  |  | PTA17 | TRACED[1] | USB0_VBUS_OC | ADC1SE1 | LCD30 | USB0_SOF_PULSE | VIU_DATA[15] | I2C1_SCL
8 | TRACED[2] | DISABLED | ALT1 | TRACED[2] | PTA18 | TRACED[2] | ADC0SE0 | FTM1_QD_PHA | LCD31 | SAI2_TX_DATA | VIU_DATA[16] | I2C1_SDA |  | 01 | 1 | 0 | 0 | 110 | 10 | 0 | 0 | 1 | 1
9 | TRACED[3] | DISABLED | ALT1 | TRACED[3] | PTA19 | TRACED[3] | ADC0SE1 | FTM1_QD_PHB | LCD32 | SAI2_TX_SYNC | VIU_DATA[17] | QSPI1_A_SCK |  | 01 | 1 | 0 | 0 | 110 | 10 | 0 | 0 | 1 | 1
10 | TRACED[4] | DISABLED | ALT1 | TRACED[4] | PTA20 | TRACED[4] |  |  | LCD33 |  | SCI3_TX | DCU1_HSYNC/DCU1_TCON1 |  | 01 | 1 | 0 | 0 | 110 | 10 | 0 | 0 | 1 | 1
11 | TRACED[5] | DISABLED | ALT1 | TRACED[5] | PTA21 | TRACED[5] |  |  |  | SAI2_RX_BCLK | SCI3_RX | DCU1_VSYNC/DCU1_TCON2 |  | 01 | 1 | 0 | 0 | 110 | 10 | 0 | 0 | 1 | 1
12 | TRACED[6] | DISABLED | ALT1 | TRACED[6] | PTA22 | TRACED[6] |  |  |  | SAI2_RX_DATA | I2C2_SCL | DCU1_TAG/DCU1_TCON0 |  | 01 | 1 | 0 | 0 | 110 | 10 | 0 | 0 | 1 | 1
13 | TRACED[7] | DISABLED | ALT1 | TRACED[7] | PTA23 | TRACED[7] |  |  |  | SAI2_RX_SYNC | I2C2_SDA | DCU1_DE/DCU1_TCON3 |  | 01 | 1 | 0 | 0 | 110 | 10 | 0 | 0 | 1 | 1
14 | TRACED[8] | DISABLED | ALT1 | TRACED[8] | PTA24 | TRACED[8] | USB1_VBUS_EN |  |  | SDHC1_CLK | DCU1_TCON4 | WDOG_b |  | 01 | 1 | 0 | 0 | 110 | 10 | 0 | 0 | 1 | 1
15 | TRACED[9] | DISABLED | ALT1 | TRACED[9] | PTA25 | TRACED[9] | USB1_VBUS_OC |  |  | SDHC1_CMD | DCU1_TCON5 |  |  | 01 | 1 | 0 | 0 | 110 | 10 | 0 | 0 | 1 | 1
16 | TRACED[10] | DISABLED | ALT1 | TRACED[10] | PTA26 | TRACED[10] | SAI3_TX_BCLK |  |  | SDHC1_DAT0 |  | DCU1_TCON6 |  | 01 | 1 | 0 | 0 | 110 | 10 | 0 | 0 | 1 | 1
17 | TRACED[11] | DISABLED | ALT1 | TRACED[11] | PTA27 | TRACED[11] | SAI3_RX_BCLK |  |  | SDHC1_DAT1 | DCU1_TCON7 |  |  | 01 | 1 | 0 | 0 | 110 | 10 | 0 | 0 | 1 | 1
18 | TRACED[12] | DISABLED | ALT1/ALT3 | TRACED[12]/ENET1_1588_TMR0 | PTA28 | TRACED[12] | SAI3_RX_DATA | ENET1_1588_TMR0 | SCI4_TX | SDHC1_DAT2 | DCU1_TCON8 |  |  | 01 | 1 | 0 | 0 | 110 | 10 | 0 | 0 | 1 | 1 | There are two secondary functions are set. (OBE / IBE setting is the right function) | io | 1984
19 | TRACED[13] | DISABLED | ALT1/ALT3 | TRACED[13]/ENET1_1588_TMR1 | PTA29 | TRACED[13] | SAI3_TX_DATA | ENET1_1588_TMR1 | SCI4_RX | SDHC1_DAT3 | DCU1_TCON9 |  |  | 01 | 1 | 0 | 0 | 110 | 10 | 0 | 0 | 1 | 1 | There are two secondary functions are set. (OBE / IBE setting is the right function) | io | 1984
20 | TRACED[14] | DISABLED | ALT1/ALT3 | TRACED[14]/ENET1_1588_TMR2 | PTA30 | TRACED[14] | SAI3_RX_SYNC | ENET1_1588_TMR2 | SCI4_RTS | I2C3_SCL |  | SCI3_TX |  | 01 | 1 | 0 | 0 | 110 | 10 | 0 | 0 | 1 | 1 | There are two secondary functions are set. (OBE / IBE setting is the right function) | io | 1984
21 | TRACED[15] | DISABLED | ALT1/ALT3 | TRACED[15]/ENET1_1588_TMR3 | PTA31 | TRACED[15] | SAI3_TX_SYNC | ENET1_1588_TMR3 | SCI4_CTS | I2C3_SDA |  | SCI3_RX |  | 01 | 1 | 0 | 0 | 110 | 10 | 0 | 0 | 1 | 1 | There are two secondary functions are set. (OBE / IBE setting is the right function) | io | 1984
22 | FTM0CH0 | DISABLED |  |  | PTB0 | FTM0CH0 | ADC0SE2 | TRACECTL | LCD34 | SAI2_RX_BCLK | VIU_DATA[18] | QSPI1_A_CS0
23 | FTM0CH1 | RCON30 |  |  | PTB1 | FTM0CH1 | ADC0SE3 | RCON30 | LCD35 | SAI2_RX_DATA | VIU_DATA[19] | QSPI1_A_DATA[3]
24 | FTM0CH2 | RCON31 |  |  | PTB2 | FTM0CH2 | ADC1SE2 | RCON31 | LCD36 | SAI2_RX_SYNC | VIU_DATA[20] | QSPI1_A_DATA[2]
25 | FTM0CH3 | DISABLED |  |  | PTB3 | FTM0CH3 | ADC1SE3 | EXTRIG | LCD37 |  | VIU_DATA[21] | QSPI1_A_DATA[1]
26 | FTM0CH4 | DISABLED |  |  | PTB4 | FTM0CH4 | SCI1_TX | ADC0SE4 | LCD38 | VIU_FID | VIU_DATA[22] | QSPI1_A_DATA[0]
27 | FTM0CH5 | DISABLED |  |  | PTB5 | FTM0CH5 | SCI1_RX | ADC1SE4 | LCD39 | VIU_DE | VIU_DATA[23] | QSPI1_A_DQS
28 | FTM0CH6 | DISABLED | ALT0/ALT7 | PTB6/SCI2_TX | PTB6 | FTM0CH6 | SCI1_RTS | QSPI0_A_CS1 | LCD40 | FB_CLKOUT | VIU_HSYNC | SCI2_TX |  | 01 | 1 | 0 | 0 | 110 | 10 | 0 | 0 | 1 | 0 | There are two secondary functions are set. (OBE / IBE setting is the right function) | o | 2947
29 | FTM0CH7 | DISABLED | ALT0/ALT7 | PTB7/SCI2_RX | PTB7 | FTM0CH7 | SCI1_CTS | QSPI0_B_CS1 | LCD41 |  | VIU_VSYNC | SCI2_RX |  | 01 | 1 | 0 | 0 | 110 | 10 | 0 | 0 | 0 | 1 | There are two secondary functions are set. (OBE / IBE setting is the right function) | i | 2947
30 | FTM1CH0 | DISABLED | ALT0/ALT3 | PTB8/FTM1_QD_PHA | PTB8 | FTM1CH0 |  | FTM1_QD_PHA |  | VIU_DE |  | DCU1_R0 |  | 01 | 1 | 0 | 0 | 110 | 10 | 0 | 0 | 0 | 1 | There are two secondary functions are set. (OBE / IBE setting is the right function) | i | 1818
31 | FTM1CH1 | DISABLED | ALT0/ALT3 | PTB9/FTM1_QD_PHB | ALT0: PTB9; ALT1: FTM1CH1; ALT3: FTM1_QD_PHB; ALT7: DCU1_R1 |  | 01 | 1 | 0 | 0 | 110 | 10 | 0 | 0 | 0 | 1 | There are two secondary functions are set. (OBE / IBE setting is the right function) | i | 1818
32 | SCI0_TX | DISABLED | ALT6 | CKO1 | PTB10 | SCI0_TX |  |  | DCU0_TCON4 | VIU_DE | CKO1 | ENET_TS_CLKIN |  | 01 | 1 | 0 | 0 | 110 | 10 | 0 | 0 | 1 | 1
33 | SCI0_RX | DISABLED | ALT6/ALT7 | CKO2/ENET0_1588_TMR0 | PTB11 | SCI0_RX |  |  | DCU0_TCON5 |  | CKO2 | ENET0_1588_TMR0 |  | 01 | 1 | 0 | 0 | 110 | 10 | 0 | 0 | 1 | 1 | There are two secondary functions are set. (OBE / IBE setting is the right function) | io | 1984
34 | SCI0_RTS | DISABLED | ALT7 | ENET0_1588_TMR1 | PTB12 | SCI0_RTS |  | DSPI0_PCS5 | DCU0_TCON6 | FB_AD[1] |  | ENET0_1588_TMR1 |  | 01 | 1 | 0 | 0 | 110 | 10 | 0 | 0 | 1 | 1 |  | io | 1984
35 | SCI0_CTS | DISABLED |  |  | PTB13 | SCI0_CTS |  | DSPI0_PCS4 | DCU0_TCON7 | FB_AD[0] | TRACECTL
36 | CAN0_RX | DISABLED | ALT1 | CAN0_RX | PTB14 | CAN0_RX | I2C0_SCL |  | DCU0_TCON8 |  |  | DCU1_PCLK |  | 01 | 1 | 0 | 0 | 110 | 10 | 0 | 0 | 0 | 1 |  | i | 2730
37 | CAN0_TX | DISABLED | ALT1 | CAN0_TX | PTB15 | CAN0_TX | I2C0_SDA |  | DCU0_TCON9 |  |  | VIU_PIX_CLK |  | 01 | 1 | 0 | 0 | 110 | 10 | 0 | 0 | 1 | 0 |  | o | 2730
38 | CAN1_RX | DISABLED | ALT1 | CAN1_RX | ALT0: PTB16; ALT1: CAN1_RX; ALT2: I2C1_SCL; ALT4: DCU0_TCON10 |  | 01 | 1 | 0 | 0 | 110 | 10 | 0 | 0 | 0 | 1 |  | i | 2730
39 | CAN1_TX | DISABLED | ALT1 | CAN1_TX | ALT0: PTB17; ALT1: CAN1_TX; ALT2: I2C1_SDA; ALT4: DCU0_TCON11 |  | 01 | 1 | 0 | 0 | 110 | 10 | 0 | 0 | 1 | 0 |  | o | 2730
40 | DSPI0_PCS1 | DISABLED |  |  | ALT0: PTB18; ALT1: DSPI0_PCS1; ALT2: EXT_AUDIO_MCLK; ALT6: VIU_DATA[9]
41 | DSPI0_PCS0 | DISABLED |  |  | ALT0: PTB19; ALT1: DSPI0_PCS0; ALT6: VIU_DATA[10]
42 | DSPI0_SIN | DISABLED |  |  | ALT0: PTB20; ALT1: DSPI0_SIN; ALT4: LCD42; ALT6: VIU_DATA[11]
43 | DSPI0_SOUT | DISABLED |  |  | PTB21 | DSPI0_SOUT |  |  | LCD43 |  | VIU_DATA[12] | DCU1_PCLK
44 | DSPI0_SCK | DISABLED |  |  | ALT0: PTB22; ALT1: DSPI0_SCK; ALT4: VLCD; ALT5: VIU_FID
45 | RMII0_MDC | DISABLED |  |  | PTC0 | RMII0_MDC | FTM1CH0 | DSPI0_PCS3 | ESAI_SCKT | SDHC0_CLK | VIU_DATA[0] | RCON18
46 | RMII0_MDIO | DISABLED |  |  | PTC1 | RMII0_MDIO | FTM1CH1 | DSPI0_PCS2 | ESAI_FST | SDHC0_CMD | VIU_DATA[1] | RCON19
47 | RMII0_CRS_DV | DISABLED |  |  | PTC2 | RMII0_CRS_DV | SCI1_TX |  | ESAI_SDO0 | SDHC0_DAT0 | VIU_DATA[2] | RCON20
48 | RMII0_RXD[1] | DISABLED |  |  | PTC3 | RMII0_RXD[1] | SCI1_RX |  | ESAI_SDO1 | SDHC0_DAT1 | VIU_DATA[3] | DCU0_R0
49 | RMII0_RXD[0] | DISABLED |  |  | PTC4 | RMII0_RXD[0] | SCI1_RTS | DSPI1_PCS1 | ESAI_SDO2 | SDHC0_DAT2 | VIU_DATA[4] | DCU0_R1
50 | RMII0_RXER | DISABLED |  |  | PTC5 | RMII0_RXER | SCI1_CTS | DSPI1_PCS0 | ESAI_SDO3 | SDHC0_DAT3 | VIU_DATA[5] | DCU0_G0
51 | RMII0_TXD[1] | DISABLED |  |  | PTC6 | RMII0_TXD[1] |  | DSPI1_SIN | ESAI_SDI0 | SDHC0_WP | VIU_DATA[6] | DCU0_G1
52 | RMII0_TXD[0] | DISABLED |  |  | PTC7 | RMII0_TXD[0] |  | DSPI1_SOUT | ESAI_SDI1 |  | VIU_DATA[7] | DCU0_B0
53 | RMII0_TXEN | DISABLED |  |  | PTC8 | RMII0_TXEN |  | DSPI1_SCK |  |  | VIU_DATA[8] | DCU0_B1
54 | RMII1_MDC | DISABLED |  |  | ALT0: PTC9; ALT1: RMII1_MDC; ALT3: ESAI_SCKT; ALT6: MLBCLK
55 | RMII1_MDIO | DISABLED |  |  | ALT0: PTC10; ALT1: RMII1_MDIO; ALT3: ESAI_FST; ALT6: MLBSIGNAL
56 | RMII1_CRS_DV | DISABLED |  |  | ALT0: PTC11; ALT1: RMII1_CRS_DV; ALT3: ESAI_SDO0; ALT6: MLBDATA
57 | RMII1_RXD[1] | DISABLED |  |  | ALT0: PTC12; ALT1: RMII1_RXD[1]; ALT3: ESAI_SDO1; ALT5: SAI2_TX_BCLK
58 | RMII1_RXD[0] | DISABLED |  |  | ALT0: PTC13; ALT1: RMII1_RXD[0]; ALT3: ESAI_SDO2; ALT5: SAI2_RX_BCLK
59 | RMII1_RXER | DISABLED |  |  | PTC14 | RMII1_RXER |  | ESAI_SDO3 | SCI5_TX | SAI2_RX_DATA |  | ADC0SE6
60 | RMII1_TXD[1] | DISABLED |  |  | PTC15 | RMII1_TXD[1] |  | ESAI_SDI0 | SCI5_RX | SAI2_TX_DATA |  | ADC0SE7
61 | RMII1_TXD[0] | DISABLED |  |  | PTC16 | RMII1_TXD[0] |  | ESAI_SDI1 | SCI5_RTS | SAI2_RX_SYNC |  | ADC1SE6
62 | RMII1_TXEN | DISABLED |  |  | PTC17 | RMII1_TXEN |  |  | SCI5_CTS | SAI2_TX_SYNC | USB1_SOF_PULSE | ADC1SE7
63 | FB_AD[31] | DISABLED |  |  | PTD31 | FB_AD[31] | NF_IO[15] |  | FTM3CH0 | DSPI2_PCS1
64 | FB_AD[30] | DISABLED |  |  | PTD30 | FB_AD[30] | NF_IO[14] |  | FTM3CH1 | DSPI2_PCS0
65 | FB_AD[29] | DISABLED |  |  | PTD29 | FB_AD[29] | NF_IO[13] |  | FTM3CH2 | DSPI2_SIN
66 | FB_AD[28] | DISABLED |  |  | PTD28 | FB_AD[28] | NF_IO[12] | I2C2_SCL | FTM3CH3 | DSPI2_SOUT
67 | FB_AD[27] | DISABLED |  |  | PTD27 | FB_AD[27] | NF_IO[11] | I2C2_SDA | FTM3CH4 | DSPI2_SCK
68 | FB_AD[26] | DISABLED |  |  | PTD26 | FB_AD[26] | NF_IO[10] |  | FTM3CH5 | SDHC1_WP
69 | FB_AD[25] | DISABLED |  |  | ALT0: PTD25; ALT1: FB_AD[25]; ALT2: NF_IO[9]; ALT4: FTM3CH6
70 | FB_AD[24] | DISABLED |  |  | ALT0: PTD24; ALT1: FB_AD[24]; ALT2: NF_IO[8]; ALT4: FTM3CH7
71 | FB_AD[23] | DISABLED |  |  | PTD23 | FB_AD[23] | NF_IO[7] | FTM2CH0 | ENET0_1588_TMR0 | SDHC0_DAT4 | SCI2_TX | DCU1_R3
72 | FB_AD[22] | DISABLED |  |  | PTD22 | FB_AD[22] | NF_IO[6] | FTM2CH1 | ENET0_1588_TMR1 | SDHC0_DAT5 | SCI2_RX | DCU1_R4
73 | FB_AD[21] | DISABLED |  |  | PTD21 | FB_AD[21] | NF_IO[5] |  | ENET0_1588_TMR2 | SDHC0_DAT6 | SCI2_RTS | DCU1_R5
74 | FB_AD[20] | DISABLED |  |  | PTD20 | FB_AD[20] | NF_IO[4] |  | ENET0_1588_TMR3 | SDHC0_DAT7 | SCI2_CTS | DCU1_R6
75 | FB_AD[19] | DISABLED |  |  | PTD19 | FB_AD[19] | NF_IO[3] | ESAI_SCKR | I2C0_SCL | FTM2_QD_PHA |  | DCU1_R7
76 | FB_AD[18] | DISABLED |  |  | PTD18 | FB_AD[18] | NF_IO[2] | ESAI_FSR | I2C0_SDA | FTM2_QD_PHB |  | DCU1_G0
77 | FB_AD[17] | DISABLED |  |  | PTD17 | FB_AD[17] | NF_IO[1] | ESAI_HCKR | I2C1_SCL |  |  | DCU1_G1
78 | FB_AD[16] | DISABLED |  |  | PTD16 | FB_AD[16] | NF_IO[0] | ESAI_HCKT | I2C1_SDA |  |  | DCU1_G2
79 | QSPI0_A_SCK | DISABLED |  |  | PTD0 | QSPI0_A_SCK | SCI2_TX |  | FB_AD[15] | SPDIF_EXTCLK
80 | QSPI0_A_CS0 | DISABLED |  |  | PTD1 | QSPI0_A_CS0 | SCI2_RX |  | FB_AD[14] | SPDIF_IN1
81 | QSPI0_A_DATA[3] | DISABLED |  |  | PTD2 | QSPI0_A_DATA[3] | SCI2_RTS | DSPI1_PCS3 | FB_AD[13] | SPDIF_OUT1
82 | QSPI0_A_DATA[2] | DISABLED |  |  | PTD3 | QSPI0_A_DATA[2] | SCI2_CTS | DSPI1_PCS2 | FB_AD[12] | SPDIF_PLOCK
83 | QSPI0_A_DATA[1] | DISABLED |  |  | PTD4 | QSPI0_A_DATA[1] |  | DSPI1_PCS1 | FB_AD[11] | SPDIF_SRCLK
84 | QSPI0_A_DATA[0] | DISABLED |  |  | ALT0: PTD5; ALT1: QSPI0_A_DATA[0]; ALT3: DSPI1_PCS0; ALT4: FB_AD[10]
85 | QSPI0_A_DQS | DISABLED |  |  | ALT0: PTD6; ALT1: QSPI0_A_DQS; ALT3: DSPI1_SIN; ALT4: FB_AD[9]
86 | QSPI0_B_SCK | DISABLED |  |  | ALT0: PTD7; ALT1: QSPI0_B_SCK; ALT3: DSPI1_SOUT; ALT4: FB_AD[8]
87 | QSPI0_B_CS0 | DISABLED |  |  | PTD8 | QSPI0_B_CS0 | FB_CLKOUT | DSPI1_SCK | FB_AD[7]
88 | QSPI0_B_DATA[3] | DISABLED |  |  | PTD9 | QSPI0_B_DATA[3] | DSPI3_PCS1 |  | FB_AD[6] |  | SAI1_TX_SYNC | DCU1_B6
89 | QSPI0_B_DATA[2] | DISABLED |  |  | PTD10 | QSPI0_B_DATA[2] | DSPI3_PCS0 |  | FB_AD[5] |  |  | DCU1_B7
90 | QSPI0_B_DATA[1] | DISABLED |  |  | ALT0: PTD11; ALT1: QSPI0_B_DATA[1]; ALT2: DSPI3_SIN; ALT4: FB_AD[4]
91 | QSPI0_B_DATA[0] | DISABLED |  |  | ALT0: PTD12; ALT1: QSPI0_B_DATA[0]; ALT2: DSPI3_SOUT; ALT4: FB_AD[3]
92 | QSPI0_B_DQS | DISABLED |  |  | ALT0: PTD13; ALT1: QSPI0_B_DQS; ALT2: DSPI3_SCK; ALT4: FB_AD[2]
93 | SAI0_TX_BCLK | RCON18 |  |  | PTB23 | SAI0_TX_BCLK | SCI1_TX | RCON18 | FB_ALE | FB_TS_b | SCI3_RTS | DCU1_G3
94 | SAI0_RX_BCLK | RCON19 |  |  | PTB24 | SAI0_RX_BCLK | SCI1_RX | RCON19 | FB_CS4_b | NF_WE_b | SCI3_CTS | DCU1_G4
95 | SAI0_RX_DATA | RCON20 |  |  | PTB25 | SAI0_RX_DATA | SCI1_RTS | RCON20 | FB_CS1_b | NF_CE0_b |  | DCU1_G5
96 | SAI0_TX_DATA | RCON21 |  |  | PTB26 | SAI0_TX_DATA | SCI1_CTS | RCON21 | FB_CS0_b | NF_CE1_b |  | DCU1_G6
97 | SAI0_RX_SYNC | RCON22 |  |  | PTB27 | SAI0_RX_SYNC |  | RCON22 | FB_OE_b | FB_TBST_b | NF_RE_b | DCU1_G7
98 | SAI0_TX_SYNC | RCON23 |  |  | PTB28 | SAI0_TX_SYNC |  | RCON23 | FB_RW_b |  |  | DCU1_B0
99 | SAI1_TX_BCLK | RCON24 |  |  | PTC26 | SAI1_TX_BCLK | DSPI0_PCS5 | RCON24 | FB_TA_b | NF_RB_b |  | DCU1_B1
100 | SAI1_RX_BCLK | RCON25 |  |  | PTC27 | SAI1_RX_BCLK | DSPI0_PCS4 | RCON25 | FB_BE3_b | FB_CS3_b | FB_A[1]/NF_ALE | DCU1_B2
101 | SAI1_RX_DATA | RCON26 |  |  | PTC28 | SAI1_RX_DATA | DSPI0_PCS3 | RCON26 | FB_BE2_b | FB_CS2_b | FB_A[0]/NF_CLE | DCU1_B3
102 | SAI1_TX_DATA | RCON27 | ALT0 | PTC29 | PTC29 | SAI1_TX_DATA | DSPI0_PCS2 | RCON27 | FB_BE1_b | FB_TSIZ1 |  | DCU1_B4 |  | 01 | 1 | 0 | 0 | 110 | 10 | 0 | 0 | ? | ?
103 | SAI1_RX_SYNC | RCON28 | ALT0 | PTC30 | PTC30 | SAI1_RX_SYNC | DSPI1_PCS2 | RCON28 | FB_BE0_b | FB_TSIZ0 | ADC0SE5 | DCU1_B5 |  | 01 | 1 | 0 | 0 | 110 | 10 | 0 | 0 | ? | ?
104 | SAI1_TX_SYNC | RCON29 | ALT0 | PTC31 | PTC31 | SAI1_TX_SYNC |  | RCON29 |  |  | ADC1SE5 | DCU1_B6 |  | 01 | 1 | 0 | 0 | 110 | 10 | 0 | 0 | ? | ?
105 | DCU0_HSYNC/DCU0_TCON1 | DISABLED |  |  | ALT0: PTE0; ALT1: DCU0_HSYNC/DCU0_TCON1; ALT2: BOOTMOD[1]; ALT4: LCD0
106 | DCU0_VSYNC/DCU0_TCON2 | DISABLED |  |  | ALT0: PTE1; ALT1: DCU0_VSYNC/DCU0_TCON2; ALT2: BOOTMOD[0]; ALT4: LCD1
107 | DCU0_PCLK | DISABLED |  |  | ALT0: PTE2; ALT1: DCU0_PCLK; ALT4: LCD2
108 | DCU0_TAG/DCU0_TCON0 | DISABLED |  |  | ALT0: PTE3; ALT1: DCU0_TAG/DCU0_TCON0; ALT2: ADC0SE5; ALT4: LCD3
109 | DCU0_DE/DCU0_TCON3 | DISABLED |  |  | ALT0: PTE4; ALT1: DCU0_DE/DCU0_TCON3; ALT4: LCD4
110 | DCU0_R0 | DISABLED |  |  | ALT0: PTE5; ALT1: DCU0_R0; ALT4: LCD5
111 | DCU0_R1 | DISABLED |  |  | ALT0: PTE6; ALT1: DCU0_R1; ALT4: LCD6
112 | DCU0_R2 | RCON0 |  |  | ALT0: PTE7; ALT1: DCU0_R2; ALT3: RCON0; ALT4: LCD7
113 | DCU0_R3 | RCON1 |  |  | ALT0: PTE8; ALT1: DCU0_R3; ALT3: RCON1; ALT4: LCD8
114 | DCU0_R4 | RCON2 |  |  | ALT0: PTE9; ALT1: DCU0_R4; ALT3: RCON2; ALT4: LCD9
115 | DCU0_R5 | RCON3 |  |  | ALT0: PTE10; ALT1: DCU0_R5; ALT3: RCON3; ALT4: LCD10
116 | DCU0_R6 | RCON4 |  |  | ALT0: PTE11; ALT1: DCU0_R6; ALT3: RCON4; ALT4: LCD11
117 | DCU0_R7 | RCON5 |  |  | PTE12 | DCU0_R7 | DSPI1_PCS3 | RCON5 | LCD12 |  |  | LPT_ALT0
118 | DCU0_G0 | DISABLED |  |  | ALT0: PTE13; ALT1: DCU0_G0; ALT4: LCD13
119 | DCU0_G1 | DISABLED |  |  | ALT0: PTE14; ALT1: DCU0_G1; ALT4: LCD14
120 | DCU0_G2 | RCON6 |  |  | ALT0: PTE15; ALT1: DCU0_G2; ALT3: RCON6; ALT4: LCD15
121 | DCU0_G3 | RCON7 |  |  | ALT0: PTE16; ALT1: DCU0_G3; ALT3: RCON7; ALT4: LCD16
122 | DCU0_G4 | RCON8 |  |  | ALT0: PTE17; ALT1: DCU0_G4; ALT3: RCON8; ALT4: LCD17
123 | DCU0_G5 | RCON9 |  |  | ALT0: PTE18; ALT1: DCU0_G5; ALT3: RCON9; ALT4: LCD18
124 | DCU0_G6 | RCON10 |  |  | PTE19 | DCU0_G6 |  | RCON10 | LCD19 | I2C0_SCL
125 | DCU0_G7 | RCON11 |  |  | PTE20 | DCU0_G7 |  | RCON11 | LCD20 | I2C0_SDA |  | EWM_in
126 | DCU0_B0 | DISABLED |  |  | ALT0: PTE21; ALT1: DCU0_B0; ALT4: LCD21
127 | DCU0_B1 | DISABLED |  |  | ALT0: PTE22; ALT1: DCU0_B1; ALT4: LCD22
128 | DCU0_B2 | RCON12 |  |  | ALT0: PTE23; ALT1: DCU0_B2; ALT3: RCON12; ALT4: LCD23
129 | DCU0_B3 | RCON13 |  |  | ALT0: PTE24; ALT1: DCU0_B3; ALT3: RCON13; ALT4: LCD24
130 | DCU0_B4 | RCON14 |  |  | ALT0: PTE25; ALT1: DCU0_B4; ALT3: RCON14; ALT4: LCD25
131 | DCU0_B5 | RCON15 |  |  | ALT0: PTE26; ALT1: DCU0_B5; ALT3: RCON15; ALT4: LCD26
132 | DCU0_B6 | RCON16 |  |  | PTE27 | DCU0_B6 |  | RCON16 | LCD27 | I2C1_SCL
133 | DCU0_B7 | RCON17 |  |  | PTE28 | DCU0_B7 |  | RCON17 | LCD28 | I2C1_SDA |  | EWM_out
134 | VIU_PIX_CLK | DISABLED |  |  | ALT0: PTA7; ALT1: VIU_PIX_CLK
Faraday_IMM (324 BGA) |  | DISABLED | DISABLED
Note on K17: User: Have 0 ohm resistors to enable customer to separate SAI and SHDC1 from Trace data lines in case it's an issue
Note on H42: User: Use I2C0 for any I2C connections and to elevator
Note on H46: User: Determine which audio block this signal associated with
Note on G60: User: Need to be able to separate from ESAI

## primary func
PAD NO | Pin Name | DEFAULT | iomux mode | FUNC | ALT0 | ALT1 | ALT2 | ALT3 | ALT4 | ALT5 | ALT6 | ALT7 | EZPORT | SPEED | SRE | ODE | HYS | DSE | PUS | PKE | PUE | OBE | IBE | Note | I/O | Page# of faraday_rm_review.pdf
0 | RMII_CLKOUT | DISABLED | ALT2 | RMII_CLKIN | PTA6 | RMII_CLKOUT | RMII_CLKIN |  | DCU1_TCON11 |  |  | DCU1_R2 |  | 01 | 1 | 0 | 0 | 110 | 10 | 0 | 0 | 1 | 0
1 | JTCLK/SWCLK | JTCLK/SWCLK | ALT1 | JTCLK/SWCLK | ALT0: PTA8; ALT1: JTCLK/SWCLK; ALT4: DCU0_R0; ALT7: MLBCLK |  | 01 | 1 | 0 | 0 | 110 | 10 | 0 | 0 | 0 | 1 |  | i | 970
2 | JTDI | JTDI | ALT1 | JTDI | PTA9 | JTDI | RMII_CLKOUT | RMII_CLKIN | DCU0_R1 |  | WDOG_b |  |  | 01 | 1 | 0 | 0 | 110 | 10 | 1 | 1 | 0 | 1 | internal pullup | i | 970
3 | JTDO | JTDO/TRACESWO | ALT1 | JTDO | PTA10 | JTDO | EXT_AUDIO_MCLK |  | DCU0_G0 |  | ENET_TS_CLKIN | MLBSIGNAL |  | 01 | 1 | 0 | 0 | 110 | 10 | 0 | 0 | 1 | 0 |  | o | 970
4 | JTMS/SWDIO | JTMS/SWDIO | ALT1 | JTMS/SWDIO | ALT0: PTA11; ALT1: JTMS/SWDIO; ALT4: DCU0_G1; ALT7: MLBDATA |  | 01 | 1 | 0 | 0 | 110 | 10 | 1 | 1 | 1 | 1 | internal pullup | io | 970
5 | TRACECK | DISABLED | ALT1 | TRACECK | PTA12 | TRACECK | EXT_AUDIO_MCLK |  |  |  | VIU_DATA[13] | I2C0_SCL |  | 01 | 1 | 0 | 0 | 110 | 10 | 0 | 0 | 1 | 1
6 | TRACED[0] | DISABLED | ALT5 | SAI2_TX_BCLK | PTA16 | TRACED[0] | USB0_VBUS_EN | ADC1SE0 | LCD29 | SAI2_TX_BCLK | VIU_DATA[14] | I2C0_SDA |  | 01 | 1 | 0 | 0 | 110 | 10 | 0 | 0 | 1 | 1 |  | io | 3175
7 | TRACED[1] | DISABLED | ALT1 | TRACED[1] | PTA17 | TRACED[1] | USB0_VBUS_OC | ADC1SE1 | LCD30 | USB0_SOF_PULSE | VIU_DATA[15] | I2C1_SCL |  | 01 | 1 | 0 | 0 | 110 | 10 | 0 | 0 | 1 | 1
8 | TRACED[2] | DISABLED | ALT5 | SAI2_TX_DATA | PTA18 | TRACED[2] | ADC0SE0 | FTM1_QD_PHA | LCD31 | SAI2_TX_DATA | VIU_DATA[16] | I2C1_SDA |  | 01 | 1 | 0 | 0 | 110 | 10 | 0 | 0 | 1 | 0 |  | o | 3175
9 | TRACED[3] | DISABLED | ALT5 | SAI2_TX_SYNC | PTA19 | TRACED[3] | ADC0SE1 | FTM1_QD_PHB | LCD32 | SAI2_TX_SYNC | VIU_DATA[17] | QSPI1_A_SCK |  | 01 | 1 | 0 | 0 | 110 | 10 | 0 | 0 | 1 | 1 |  | io | 3175
10 | TRACED[4] | DISABLED | ALT0 | PTA20 | PTA20 | TRACED[4] |  |  | LCD33 |  | SCI3_TX | DCU1_HSYNC/DCU1_TCON1 |  | 01 | 1 | 0 | 0 | 110 | 10 | 0 | 0 | 1 | 1 |  | io | 3175
11 | TRACED[5] | DISABLED | ALT5 | SAI2_RX_BCLK | PTA21 | TRACED[5] |  |  |  | SAI2_RX_BCLK | SCI3_RX | DCU1_VSYNC/DCU1_TCON2 |  | 01 | 1 | 0 | 0 | 110 | 10 | 0 | 0 | 1 | 1 |  | io | 3175
12 | TRACED[6] | DISABLED | ALT5 | SAI2_RX_DATA | PTA22 | TRACED[6] |  |  |  | SAI2_RX_DATA | I2C2_SCL | DCU1_TAG/DCU1_TCON0 |  | 01 | 1 | 0 | 0 | 110 | 10 | 0 | 0 | 0 | 1 |  | i | 3175
13 | TRACED[7] | DISABLED | ALT5 | SAI2_RX_SYNC | PTA23 | TRACED[7] |  |  |  | SAI2_RX_SYNC | I2C2_SDA | DCU1_DE/DCU1_TCON3 |  | 01 | 1 | 0 | 0 | 110 | 10 | 0 | 0 | 1 | 1 |  | io | 3175
14 | TRACED[8] | DISABLED | ALT5 | SDHC1_CLK | PTA24 | TRACED[8] | USB1_VBUS_EN |  |  | SDHC1_CLK | DCU1_TCON4 | WDOG_b |  | 01 | 1 | 0 | 0 | 110 | 10 | 0 | 0 | 1 | 1 | clock pin | o | 3061
15 | TRACED[9] | DISABLED | ALT5 | SDHC1_CMD | PTA25 | TRACED[9] | USB1_VBUS_OC |  |  | SDHC1_CMD | DCU1_TCON5 |  |  | 01 | 1 | 0 | 0 | 110 | 10 | 0 | 0 | 1 | 1 |  | io | 3061
16 | TRACED[10] | DISABLED | ALT5 | SDHC1_DAT0 | PTA26 | TRACED[10] | SAI3_TX_BCLK |  |  | SDHC1_DAT0 |  | DCU1_TCON6 |  | 01 | 1 | 0 | 0 | 110 | 10 | 0 | 0 | 1 | 1 |  | io | 3061
17 | TRACED[11] | DISABLED | ALT5 | SDHC1_DAT1 | PTA27 | TRACED[11] | SAI3_RX_BCLK |  |  | SDHC1_DAT1 | DCU1_TCON7 |  |  | 01 | 1 | 0 | 0 | 110 | 10 | 0 | 0 | 1 | 1 |  | io | 3061
18 | TRACED[12] | DISABLED | ALT5 | SDHC1_DAT2 | PTA28 | TRACED[12] | SAI3_RX_DATA | ENET1_1588_TMR0 | SCI4_TX | SDHC1_DAT2 | DCU1_TCON8 |  |  | 01 | 1 | 0 | 0 | 110 | 10 | 0 | 0 | 1 | 1 |  | io | 3061
19 | TRACED[13] | DISABLED | ALT5 | SDHC1_DAT3 | PTA29 | TRACED[13] | SAI3_TX_DATA | ENET1_1588_TMR1 | SCI4_RX | SDHC1_DAT3 | DCU1_TCON9 |  |  | 01 | 1 | 0 | 0 | 110 | 10 | 0 | 0 | 1 | 1 |  | io | 3061
20 | TRACED[14] | DISABLED | ALT0 | PTA30 | PTA30 | TRACED[14] | SAI3_RX_SYNC | ENET1_1588_TMR2 | SCI4_RTS | I2C3_SCL |  | SCI3_TX |  | 01 | 1 | 0 | 0 | 110 | 10 | 0 | 0 | 1 | 1 |  | io
21 | TRACED[15] | DISABLED | ALT0 | PTA31 | PTA31 | TRACED[15] | SAI3_TX_SYNC | ENET1_1588_TMR3 | SCI4_CTS | I2C3_SDA |  | SCI3_RX |  | 01 | 1 | 0 | 0 | 110 | 10 | 0 | 0 | 1 | 1 |  | io
22 | FTM0CH0 | DISABLED | ALT1 | FTM0CH0 | PTB0 | FTM0CH0 | ADC0SE2 | TRACECTL | LCD34 | SAI2_RX_BCLK | VIU_DATA[18] | QSPI1_A_CS0 |  | 01 | 1 | 0 | 0 | 110 | 10 | 0 | 0 | 1 | 1 |  | io | 1818
23 | FTM0CH1 | RCON30 | ALT1 | FTM0CH1 | PTB1 | FTM0CH1 | ADC0SE3 | RCON30 | LCD35 | SAI2_RX_DATA | VIU_DATA[19] | QSPI1_A_DATA[3] |  | 01 | 1 | 0 | 0 | 110 | 10 | 0 | 0 | 1 | 1 |  | io | 1818
24 | FTM0CH2 | RCON31 | ALT1 | FTM0CH2 | PTB2 | FTM0CH2 | ADC1SE2 | RCON31 | LCD36 | SAI2_RX_SYNC | VIU_DATA[20] | QSPI1_A_DATA[2] |  | 01 | 1 | 0 | 0 | 110 | 10 | 0 | 0 | 1 | 1 |  | io | 1818
25 | FTM0CH3 | DISABLED | ALT1 | FTM0CH3 | PTB3 | FTM0CH3 | ADC1SE3 | EXTRIG | LCD37 |  | VIU_DATA[21] | QSPI1_A_DATA[1] |  | 01 | 1 | 0 | 0 | 110 | 10 | 0 | 0 | 1 | 1 |  | io | 1818
26 | FTM0CH4 | DISABLED | ALT2 | SCI1_TX | PTB4 | FTM0CH4 | SCI1_TX | ADC0SE4 | LCD38 | VIU_FID | VIU_DATA[22] | QSPI1_A_DATA[0] |  | 01 | 1 | 0 | 0 | 110 | 10 | 0 | 0 | 1 | 0 |  | o | 2947
27 | FTM0CH5 | DISABLED | ALT2 | SCI1_RX | PTB5 | FTM0CH5 | SCI1_RX | ADC1SE4 | LCD39 | VIU_DE | VIU_DATA[23] | QSPI1_A_DQS |  | 01 | 1 | 0 | 0 | 110 | 10 | 0 | 0 | 0 | 1 |  | i | 2947
28 | FTM0CH6 | DISABLED | ALT2 | SCI1_RTS | PTB6 | FTM0CH6 | SCI1_RTS | QSPI0_A_CS1 | LCD40 | FB_CLKOUT | VIU_HSYNC | SCI2_TX |  | 01 | 1 | 0 | 0 | 110 | 10 | 0 | 0 | 1 | 0 |  | o | 2947
29 | FTM0CH7 | DISABLED | ALT2 | SCI1_CTS | PTB7 | FTM0CH7 | SCI1_CTS | QSPI0_B_CS1 | LCD41 |  | VIU_VSYNC | SCI2_RX |  | 01 | 1 | 0 | 0 | 110 | 10 | 0 | 0 | 0 | 1 |  | i | 2947
30 | FTM1CH0 | DISABLED | ALT1 | FTM1CH0 | PTB8 | FTM1CH0 |  | FTM1_QD_PHA |  | VIU_DE |  | DCU1_R0 |  | 01 | 1 | 0 | 0 | 110 | 10 | 0 | 0 | 1 | 1 |  | io | 1818
31 | FTM1CH1 | DISABLED | ALT1 | FTM1CH1 | ALT0: PTB9; ALT1: FTM1CH1; ALT3: FTM1_QD_PHB; ALT7: DCU1_R1 |  | 01 | 1 | 0 | 0 | 110 | 10 | 0 | 0 | 1 | 1 |  | io | 1818
32 | SCI0_TX | DISABLED | ALT0 | PTB10 | PTB10 | SCI0_TX |  |  | DCU0_TCON4 | VIU_DE | CKO1 | ENET_TS_CLKIN |  | 01 | 1 | 0 | 0 | 110 | 10 | 0 | 0 | 1 | 1 |  | io
33 | SCI0_RX | DISABLED | ALT0 | PTB11 | PTB11 | SCI0_RX |  |  | DCU0_TCON5 |  | CKO2 | ENET0_1588_TMR0 |  | 01 | 1 | 0 | 0 | 110 | 10 | 0 | 0 | 1 | 1 |  | io
34 | SCI0_RTS | DISABLED | ALT0 | PTB12 | PTB12 | SCI0_RTS |  | DSPI0_PCS5 | DCU0_TCON6 | FB_AD[1] |  | ENET0_1588_TMR1 |  | 01 | 1 | 0 | 0 | 110 | 10 | 0 | 0 | 1 | 1 |  | io
35 | SCI0_CTS | DISABLED | ALT6 | TRACECTL | PTB13 | SCI0_CTS |  | DSPI0_PCS4 | DCU0_TCON7 | FB_AD[0] | TRACECTL |  |  | 01 | 1 | 0 | 0 | 110 | 10 | 0 | 0 | 1 | 0
36 | CAN0_RX | DISABLED | ALT2 | I2C0_SCL | PTB14 | CAN0_RX | I2C0_SCL |  | DCU0_TCON8 |  |  | DCU1_PCLK |  | 01 | 1 | 0 | 0 | 110 | 10 | 0 | 0 | 1 | 1
37 | CAN0_TX | DISABLED | ALT2 | I2C0_SDA | PTB15 | CAN0_TX | I2C0_SDA |  | DCU0_TCON9 |  |  | VIU_PIX_CLK |  | 01 | 1 | 0 | 0 | 110 | 10 | 0 | 0 | 1 | 1
38 | CAN1_RX | DISABLED | ALT0 | PTB16 | ALT0: PTB16; ALT1: CAN1_RX; ALT2: I2C1_SCL; ALT4: DCU0_TCON10 |  | 01 | 1 | 0 | 0 | 110 | 10 | 0 | 0 | 1 | 1 |  | io
39 | CAN1_TX | DISABLED | ALT0 | PTB17 | ALT0: PTB17; ALT1: CAN1_TX; ALT2: I2C1_SDA; ALT4: DCU0_TCON11 |  | 01 | 1 | 0 | 0 | 110 | 10 | 0 | 0 | 1 | 1 |  | io
40 | DSPI0_PCS1 | DISABLED | ALT2 | EXT_AUDIO_MCLK | ALT0: PTB18; ALT1: DSPI0_PCS1; ALT2: EXT_AUDIO_MCLK; ALT6: VIU_DATA[9] |  | 01 | 1 | 0 | 0 | 110 | 10 | 0 | 0 | 1 | 1 | clock pin
41 | DSPI0_PCS0 | DISABLED | ALT1 | DSPI0_PCS0 | ALT0: PTB19; ALT1: DSPI0_PCS0; ALT6: VIU_DATA[10] |  | 01 | 1 | 0 | 0 | 110 | 10 | 0 | 0 | 1 | 1 |  | io | 2835
42 | DSPI0_SIN | DISABLED | ALT1 | DSPI0_SIN | ALT0: PTB20; ALT1: DSPI0_SIN; ALT4: LCD42; ALT6: VIU_DATA[11] |  | 01 | 1 | 0 | 0 | 110 | 10 | 0 | 0 | 0 | 1 |  | i | 2835
43 | DSPI0_SOUT | DISABLED | ALT1 | DSPI0_SOUT | PTB21 | DSPI0_SOUT |  |  | LCD43 |  | VIU_DATA[12] | DCU1_PCLK |  | 01 | 1 | 0 | 0 | 110 | 10 | 0 | 0 | 1 | 0 |  | o | 2835
44 | DSPI0_SCK | DISABLED | ALT1 | DSPI0_SCK | ALT0: PTB22; ALT1: DSPI0_SCK; ALT4: VLCD; ALT5: VIU_FID |  | 01 | 1 | 0 | 0 | 110 | 10 | 0 | 0 | 1 | 1 |  | io | 2835
45 | RMII0_MDC | DISABLED | ALT1 | RMII0_MDC | PTC0 | RMII0_MDC | FTM1CH0 | DSPI0_PCS3 | ESAI_SCKT | SDHC0_CLK | VIU_DATA[0] | RCON18 |  | 01 | 1 | 0 | 0 | 110 | 10 | 0 | 0 | 1 | 0 |  | o | 1983
46 | RMII0_MDIO | DISABLED | ALT1 | RMII0_MDIO | PTC1 | RMII0_MDIO | FTM1CH1 | DSPI0_PCS2 | ESAI_FST | SDHC0_CMD | VIU_DATA[1] | RCON19 |  | 01 | 1 | 0 | 0 | 110 | 10 | 0 | 0 | 1 | 1 |  | io | 1983
47 | RMII0_CRS_DV | DISABLED | ALT1 | RMII0_CRS_DV | PTC2 | RMII0_CRS_DV | SCI1_TX |  | ESAI_SDO0 | SDHC0_DAT0 | VIU_DATA[2] | RCON20 |  | 01 | 1 | 0 | 0 | 110 | 10 | 0 | 0 | 0 | 1 |  | i | 1983
48 | RMII0_RXD[1] | DISABLED | ALT1 | RMII0_RXD[1] | PTC3 | RMII0_RXD[1] | SCI1_RX |  | ESAI_SDO1 | SDHC0_DAT1 | VIU_DATA[3] | DCU0_R0 |  | 01 | 1 | 0 | 0 | 110 | 10 | 0 | 0 | 0 | 1 |  | i | 1983
49 | RMII0_RXD[0] | DISABLED | ALT1 | RMII0_RXD[0] | PTC4 | RMII0_RXD[0] | SCI1_RTS | DSPI1_PCS1 | ESAI_SDO2 | SDHC0_DAT2 | VIU_DATA[4] | DCU0_R1 |  | 01 | 1 | 0 | 0 | 110 | 10 | 0 | 0 | 0 | 1 |  | i | 1983
50 | RMII0_RXER | DISABLED | ALT1 | RMII0_RXER | PTC5 | RMII0_RXER | SCI1_CTS | DSPI1_PCS0 | ESAI_SDO3 | SDHC0_DAT3 | VIU_DATA[5] | DCU0_G0 |  | 01 | 1 | 0 | 0 | 110 | 10 | 0 | 0 | 0 | 1 |  | i | 1983
51 | RMII0_TXD[1] | DISABLED | ALT1 | RMII0_TXD[1] | PTC6 | RMII0_TXD[1] |  | DSPI1_SIN | ESAI_SDI0 | SDHC0_WP | VIU_DATA[6] | DCU0_G1 |  | 01 | 1 | 0 | 0 | 110 | 10 | 0 | 0 | 1 | 0 |  | o | 1983
52 | RMII0_TXD[0] | DISABLED | ALT1 | RMII0_TXD[0] | PTC7 | RMII0_TXD[0] |  | DSPI1_SOUT | ESAI_SDI1 |  | VIU_DATA[7] | DCU0_B0 |  | 01 | 1 | 0 | 0 | 110 | 10 | 0 | 0 | 1 | 0 |  | o | 1983
53 | RMII0_TXEN | DISABLED | ALT1 | RMII0_TXEN | PTC8 | RMII0_TXEN |  | DSPI1_SCK |  |  | VIU_DATA[8] | DCU0_B1 |  | 01 | 1 | 0 | 0 | 110 | 10 | 0 | 0 | 1 | 0 |  | o | 1983
54 | RMII1_MDC | DISABLED | ALT1 | RMII1_MDC | ALT0: PTC9; ALT1: RMII1_MDC; ALT3: ESAI_SCKT; ALT6: MLBCLK |  | 01 | 1 | 0 | 0 | 110 | 10 | 0 | 0 | 1 | 0 |  | o | 1983
55 | RMII1_MDIO | DISABLED | ALT1 | RMII1_MDIO | ALT0: PTC10; ALT1: RMII1_MDIO; ALT3: ESAI_FST; ALT6: MLBSIGNAL |  | 01 | 1 | 0 | 0 | 110 | 10 | 0 | 0 | 1 | 1 |  | io | 1983
56 | RMII1_CRS_DV | DISABLED | ALT1 | RMII1_CRS_DV | ALT0: PTC11; ALT1: RMII1_CRS_DV; ALT3: ESAI_SDO0; ALT6: MLBDATA |  | 01 | 1 | 0 | 0 | 110 | 10 | 0 | 0 | 0 | 1 |  | i | 1983
57 | RMII1_RXD[1] | DISABLED | ALT1 | RMII1_RXD[1] | ALT0: PTC12; ALT1: RMII1_RXD[1]; ALT3: ESAI_SDO1; ALT5: SAI2_TX_BCLK |  | 01 | 1 | 0 | 0 | 110 | 10 | 0 | 0 | 0 | 1 |  | i | 1983
58 | RMII1_RXD[0] | DISABLED | ALT1 | RMII1_RXD[0] | ALT0: PTC13; ALT1: RMII1_RXD[0]; ALT3: ESAI_SDO2; ALT5: SAI2_RX_BCLK |  | 01 | 1 | 0 | 0 | 110 | 10 | 0 | 0 | 0 | 1 |  | i | 1983
59 | RMII1_RXER | DISABLED | ALT1 | RMII1_RXER | PTC14 | RMII1_RXER |  | ESAI_SDO3 | SCI5_TX | SAI2_RX_DATA |  | ADC0SE6 |  | 01 | 1 | 0 | 0 | 110 | 10 | 0 | 0 | 0 | 1 |  | i | 1983
60 | RMII1_TXD[1] | DISABLED | ALT1 | RMII1_TXD[1] | PTC15 | RMII1_TXD[1] |  | ESAI_SDI0 | SCI5_RX | SAI2_TX_DATA |  | ADC0SE7 |  | 01 | 1 | 0 | 0 | 110 | 10 | 0 | 0 | 1 | 0 |  | o | 1983
61 | RMII1_TXD[0] | DISABLED | ALT1 | RMII1_TXD[0] | PTC16 | RMII1_TXD[0] |  | ESAI_SDI1 | SCI5_RTS | SAI2_RX_SYNC |  | ADC1SE6 |  | 01 | 1 | 0 | 0 | 110 | 10 | 0 | 0 | 1 | 0 |  | o | 1983
62 | RMII1_TXEN | DISABLED | ALT1 | RMII1_TXEN | PTC17 | RMII1_TXEN |  |  | SCI5_CTS | SAI2_TX_SYNC | USB1_SOF_PULSE | ADC1SE7 |  | 01 | 1 | 0 | 0 | 110 | 10 | 0 | 0 | 1 | 0 |  | o | 1983
63 | FB_AD[31] | DISABLED | ALT2 | NF_IO[15] | PTD31 | FB_AD[31] | NF_IO[15] |  | FTM3CH0 | DSPI2_PCS1 |  |  |  | 01 | 1 | 0 | 0 | 110 | 10 | 0 | 0 | 1 | 1
64 | FB_AD[30] | DISABLED | ALT2 | NF_IO[14] | PTD30 | FB_AD[30] | NF_IO[14] |  | FTM3CH1 | DSPI2_PCS0 |  |  |  | 01 | 1 | 0 | 0 | 110 | 10 | 0 | 0 | 1 | 1
65 | FB_AD[29] | DISABLED | ALT2 | NF_IO[13] | PTD29 | FB_AD[29] | NF_IO[13] |  | FTM3CH2 | DSPI2_SIN |  |  |  | 01 | 1 | 0 | 0 | 110 | 10 | 0 | 0 | 1 | 1
66 | FB_AD[28] | DISABLED | ALT2 | NF_IO[12] | PTD28 | FB_AD[28] | NF_IO[12] | I2C2_SCL | FTM3CH3 | DSPI2_SOUT |  |  |  | 01 | 1 | 0 | 0 | 110 | 10 | 0 | 0 | 1 | 1
67 | FB_AD[27] | DISABLED | ALT2 | NF_IO[11] | PTD27 | FB_AD[27] | NF_IO[11] | I2C2_SDA | FTM3CH4 | DSPI2_SCK |  |  |  | 01 | 1 | 0 | 0 | 110 | 10 | 0 | 0 | 1 | 1
68 | FB_AD[26] | DISABLED | ALT2 | NF_IO[10] | PTD26 | FB_AD[26] | NF_IO[10] |  | FTM3CH5 | SDHC1_WP |  |  |  | 01 | 1 | 0 | 0 | 110 | 10 | 0 | 0 | 1 | 1
69 | FB_AD[25] | DISABLED | ALT2 | NF_IO[9] | ALT0: PTD25; ALT1: FB_AD[25]; ALT2: NF_IO[9]; ALT4: FTM3CH6 |  | 01 | 1 | 0 | 0 | 110 | 10 | 0 | 0 | 1 | 1
70 | FB_AD[24] | DISABLED | ALT2 | NF_IO[8] | ALT0: PTD24; ALT1: FB_AD[24]; ALT2: NF_IO[8]; ALT4: FTM3CH7 |  | 01 | 1 | 0 | 0 | 110 | 10 | 0 | 0 | 1 | 1
71 | FB_AD[23] | DISABLED | ALT2 | NF_IO[7] | PTD23 | FB_AD[23] | NF_IO[7] | FTM2CH0 | ENET0_1588_TMR0 | SDHC0_DAT4 | SCI2_TX | DCU1_R3 |  | 01 | 1 | 0 | 0 | 110 | 10 | 0 | 0 | 1 | 1
72 | FB_AD[22] | DISABLED | ALT2 | NF_IO[6] | PTD22 | FB_AD[22] | NF_IO[6] | FTM2CH1 | ENET0_1588_TMR1 | SDHC0_DAT5 | SCI2_RX | DCU1_R4 |  | 01 | 1 | 0 | 0 | 110 | 10 | 0 | 0 | 1 | 1
73 | FB_AD[21] | DISABLED | ALT2 | NF_IO[5] | PTD21 | FB_AD[21] | NF_IO[5] |  | ENET0_1588_TMR2 | SDHC0_DAT6 | SCI2_RTS | DCU1_R5 |  | 01 | 1 | 0 | 0 | 110 | 10 | 0 | 0 | 1 | 1
74 | FB_AD[20] | DISABLED | ALT2 | NF_IO[4] | PTD20 | FB_AD[20] | NF_IO[4] |  | ENET0_1588_TMR3 | SDHC0_DAT7 | SCI2_CTS | DCU1_R6 |  | 01 | 1 | 0 | 0 | 110 | 10 | 0 | 0 | 1 | 1
75 | FB_AD[19] | DISABLED | ALT2 | NF_IO[3] | PTD19 | FB_AD[19] | NF_IO[3] | ESAI_SCKR | I2C0_SCL | FTM2_QD_PHA |  | DCU1_R7 |  | 01 | 1 | 0 | 0 | 110 | 10 | 0 | 0 | 1 | 1
76 | FB_AD[18] | DISABLED | ALT2 | NF_IO[2] | PTD18 | FB_AD[18] | NF_IO[2] | ESAI_FSR | I2C0_SDA | FTM2_QD_PHB |  | DCU1_G0 |  | 01 | 1 | 0 | 0 | 110 | 10 | 0 | 0 | 1 | 1
77 | FB_AD[17] | DISABLED | ALT2 | NF_IO[1] | PTD17 | FB_AD[17] | NF_IO[1] | ESAI_HCKR | I2C1_SCL |  |  | DCU1_G1 |  | 01 | 1 | 0 | 0 | 110 | 10 | 0 | 0 | 1 | 1
78 | FB_AD[16] | DISABLED | ALT2 | NF_IO[0] | PTD16 | FB_AD[16] | NF_IO[0] | ESAI_HCKT | I2C1_SDA |  |  | DCU1_G2 |  | 01 | 1 | 0 | 0 | 110 | 10 | 0 | 0 | 1 | 1
79 | QSPI0_A_SCK | DISABLED | ALT1 | QSPI0_A_SCK | PTD0 | QSPI0_A_SCK | SCI2_TX |  | FB_AD[15] | SPDIF_EXTCLK |  |  |  | 01 | 1 | 0 | 0 | 110 | 10 | 0 | 0 | 1 | 0 |  | o | 1231
80 | QSPI0_A_CS0 | DISABLED | ALT1 | QSPI0_A_CS0 | PTD1 | QSPI0_A_CS0 | SCI2_RX |  | FB_AD[14] | SPDIF_IN1 |  |  |  | 01 | 1 | 0 | 0 | 110 | 10 | 0 | 0 | 1 | 0 |  | o | 1231
81 | QSPI0_A_DATA[3] | DISABLED | ALT1 | QSPI0_A_DATA[3] | PTD2 | QSPI0_A_DATA[3] | SCI2_RTS | DSPI1_PCS3 | FB_AD[13] | SPDIF_OUT1 |  |  |  | 01 | 1 | 0 | 0 | 110 | 10 | 0 | 0 | 1 | 1 |  | io | 1231
82 | QSPI0_A_DATA[2] | DISABLED | ALT1 | QSPI0_A_DATA[2] | PTD3 | QSPI0_A_DATA[2] | SCI2_CTS | DSPI1_PCS2 | FB_AD[12] | SPDIF_PLOCK |  |  |  | 01 | 1 | 0 | 0 | 110 | 10 | 0 | 0 | 1 | 1 |  | io | 1231
83 | QSPI0_A_DATA[1] | DISABLED | ALT1 | QSPI0_A_DATA[1] | PTD4 | QSPI0_A_DATA[1] |  | DSPI1_PCS1 | FB_AD[11] | SPDIF_SRCLK |  |  |  | 01 | 1 | 0 | 0 | 110 | 10 | 0 | 0 | 1 | 1 |  | io | 1231
84 | QSPI0_A_DATA[0] | DISABLED | ALT1 | QSPI0_A_DATA[0] | ALT0: PTD5; ALT1: QSPI0_A_DATA[0]; ALT3: DSPI1_PCS0; ALT4: FB_AD[10] |  | 01 | 1 | 0 | 0 | 110 | 10 | 0 | 0 | 1 | 1 |  | io | 1231
85 | QSPI0_A_DQS | DISABLED | ALT0 | PTD6 | ALT0: PTD6; ALT1: QSPI0_A_DQS; ALT3: DSPI1_SIN; ALT4: FB_AD[9] |  | 01 | 1 | 0 | 0 | 110 | 10 | 0 | 0 | 1 | 1 |  | io
86 | QSPI0_B_SCK | DISABLED | ALT1 | QSPI0_B_SCK | ALT0: PTD7; ALT1: QSPI0_B_SCK; ALT3: DSPI1_SOUT; ALT4: FB_AD[8] |  | 01 | 1 | 0 | 0 | 110 | 10 | 0 | 0 | 1 | 0 |  | o | 1231
87 | QSPI0_B_CS0 | DISABLED | ALT1 | QSPI0_B_CS0 | PTD8 | QSPI0_B_CS0 | FB_CLKOUT | DSPI1_SCK | FB_AD[7] |  |  |  |  | 01 | 1 | 0 | 0 | 110 | 10 | 0 | 0 | 1 | 0 |  | o | 1231
88 | QSPI0_B_DATA[3] | DISABLED | ALT1 | QSPI0_B_DATA[3] | PTD9 | QSPI0_B_DATA[3] | DSPI3_PCS1 |  | FB_AD[6] |  | SAI1_TX_SYNC | DCU1_B6 |  | 01 | 1 | 0 | 0 | 110 | 10 | 0 | 0 | 1 | 1 |  | io | 1231
89 | QSPI0_B_DATA[2] | DISABLED | ALT1 | QSPI0_B_DATA[2] | PTD10 | QSPI0_B_DATA[2] | DSPI3_PCS0 |  | FB_AD[5] |  |  | DCU1_B7 |  | 01 | 1 | 0 | 0 | 110 | 10 | 0 | 0 | 1 | 1 |  | io | 1231
90 | QSPI0_B_DATA[1] | DISABLED | ALT1 | QSPI0_B_DATA[1] | ALT0: PTD11; ALT1: QSPI0_B_DATA[1]; ALT2: DSPI3_SIN; ALT4: FB_AD[4] |  | 01 | 1 | 0 | 0 | 110 | 10 | 0 | 0 | 1 | 1 |  | io | 1231
91 | QSPI0_B_DATA[0] | DISABLED | ALT1 | QSPI0_B_DATA[0] | ALT0: PTD12; ALT1: QSPI0_B_DATA[0]; ALT2: DSPI3_SOUT; ALT4: FB_AD[3] |  | 01 | 1 | 0 | 0 | 110 | 10 | 0 | 0 | 1 | 1 |  | io | 1231
92 | QSPI0_B_DQS | DISABLED | ALT0 | PTD13 | ALT0: PTD13; ALT1: QSPI0_B_DQS; ALT2: DSPI3_SCK; ALT4: FB_AD[2] |  | 01 | 1 | 0 | 0 | 110 | 10 | 0 | 0 | 1 | 1 |  | io
93 | SAI0_TX_BCLK | RCON18 | ALT0 | PTB23 | PTB23 | SAI0_TX_BCLK | SCI1_TX | RCON18 | FB_ALE | FB_TS_b | SCI3_RTS | DCU1_G3 |  | 01 | 1 | 0 | 0 | 110 | 10 | 0 | 0 | 1 | 1 |  | io
94 | SAI0_RX_BCLK | RCON19 | ALT5 | NF_WE_b | PTB24 | SAI0_RX_BCLK | SCI1_RX | RCON19 | FB_CS4_b | NF_WE_b | SCI3_CTS | DCU1_G4 |  | 01 | 1 | 0 | 0 | 110 | 10 | 0 | 0 | 1 | 0
95 | SAI0_RX_DATA | RCON20 | ALT5 | NF_CE0_b | PTB25 | SAI0_RX_DATA | SCI1_RTS | RCON20 | FB_CS1_b | NF_CE0_b |  | DCU1_G5 |  | 01 | 1 | 0 | 0 | 110 | 10 | 0 | 0 | 1 | 0
96 | SAI0_TX_DATA | RCON21 | ALT0 | PTB26 | PTB26 | SAI0_TX_DATA | SCI1_CTS | RCON21 | FB_CS0_b | NF_CE1_b |  | DCU1_G6 |  | 01 | 1 | 0 | 0 | 110 | 10 | 0 | 0 | 1 | 1 |  | io
97 | SAI0_RX_SYNC | RCON22 | ALT6 | NF_RE_b | PTB27 | SAI0_RX_SYNC |  | RCON22 | FB_OE_b | FB_TBST_b | NF_RE_b | DCU1_G7 |  | 01 | 1 | 0 | 0 | 110 | 10 | 0 | 0 | 1 | 0
98 | SAI0_TX_SYNC | RCON23 | ALT0 | PTB28 | PTB28 | SAI0_TX_SYNC |  | RCON23 | FB_RW_b |  |  | DCU1_B0 |  | 01 | 1 | 0 | 0 | 110 | 10 | 0 | 0 | 1 | 1 |  | io
99 | SAI1_TX_BCLK | RCON24 | ALT5 | NF_RB_b | PTC26 | SAI1_TX_BCLK | DSPI0_PCS5 | RCON24 | FB_TA_b | NF_RB_b |  | DCU1_B1 |  | 01 | 1 | 0 | 0 | 110 | 10 | 0 | 0 | 1 | 0
100 | SAI1_RX_BCLK | RCON25 | ALT6 | FB_A[1]/NF_ALE | PTC27 | SAI1_RX_BCLK | DSPI0_PCS4 | RCON25 | FB_BE3_b | FB_CS3_b | FB_A[1]/NF_ALE | DCU1_B2 |  | 01 | 1 | 0 | 0 | 110 | 10 | 0 | 0 | 1 | 0 |  | o | 1368
101 | SAI1_RX_DATA | RCON26 | ALT6 | FB_A[0]/NF_CLE | PTC28 | SAI1_RX_DATA | DSPI0_PCS3 | RCON26 | FB_BE2_b | FB_CS2_b | FB_A[0]/NF_CLE | DCU1_B3 |  | 01 | 1 | 0 | 0 | 110 | 10 | 0 | 0 | 1 | 0 |  | o | 1368
102 | SAI1_TX_DATA | RCON27 |  |  | PTC29 | SAI1_TX_DATA | DSPI0_PCS2 | RCON27 | FB_BE1_b | FB_TSIZ1 |  | DCU1_B4 | [11 empty] | There is no primary function is set.
103 | SAI1_RX_SYNC | RCON28 | ALT6 | ADC0SE5 | PTC30 | SAI1_RX_SYNC | DSPI1_PCS2 | RCON28 | FB_BE0_b | FB_TSIZ0 | ADC0SE5 | DCU1_B5 |  | 01 | 1 | 0 | 0 | 110 | 10 | 0 | 0 | ? | ?
104 | SAI1_TX_SYNC | RCON29 | ALT6 | ADC1SE5 | PTC31 | SAI1_TX_SYNC |  | RCON29 |  |  | ADC1SE5 | DCU1_B6 |  | 01 | 1 | 0 | 0 | 110 | 10 | 0 | 0 | ? | ?
105 | DCU0_HSYNC/DCU0_TCON1 | DISABLED | ALT1 | DCU0_HSYNC/DCU0_TCON1 | ALT0: PTE0; ALT1: DCU0_HSYNC/DCU0_TCON1; ALT2: BOOTMOD[1]; ALT4: LCD0 |  | 01 | 1 | 0 | 0 | 110 | 10 | 0 | 0 | ? | ?
106 | DCU0_VSYNC/DCU0_TCON2 | DISABLED | ALT1 | DCU0_VSYNC/DCU0_TCON2 | ALT0: PTE1; ALT1: DCU0_VSYNC/DCU0_TCON2; ALT2: BOOTMOD[0]; ALT4: LCD1 |  | 01 | 1 | 0 | 0 | 110 | 10 | 0 | 0 | ? | ?
107 | DCU0_PCLK | DISABLED | ALT1 | DCU0_PCLK | ALT0: PTE2; ALT1: DCU0_PCLK; ALT4: LCD2 |  | 01 | 1 | 0 | 0 | 110 | 10 | 0 | 0 | 1 | 1
108 | DCU0_TAG/DCU0_TCON0 | DISABLED | ALT0 | PTE3 | ALT0: PTE3; ALT1: DCU0_TAG/DCU0_TCON0; ALT2: ADC0SE5; ALT4: LCD3 |  | 01 | 1 | 0 | 0 | 110 | 10 | 0 | 0 | 1 | 1 |  | io
109 | DCU0_DE/DCU0_TCON3 | DISABLED | ALT1 | DCU0_DE/DCU0_TCON3 | ALT0: PTE4; ALT1: DCU0_DE/DCU0_TCON3; ALT4: LCD4 |  | 01 | 1 | 0 | 0 | 110 | 10 | 0 | 0 | 1 | 1
110 | DCU0_R0 | DISABLED | ALT1 | DCU0_R0 | ALT0: PTE5; ALT1: DCU0_R0; ALT4: LCD5 |  | 01 | 1 | 0 | 0 | 110 | 10 | 0 | 0 | 1 | 0 |  | o | 3596
111 | DCU0_R1 | DISABLED | ALT1 | DCU0_R1 | ALT0: PTE6; ALT1: DCU0_R1; ALT4: LCD6 |  | 01 | 1 | 0 | 0 | 110 | 10 | 0 | 0 | 1 | 0
112 | DCU0_R2 | RCON0 | ALT1 | DCU0_R2 | ALT0: PTE7; ALT1: DCU0_R2; ALT3: RCON0; ALT4: LCD7 |  | 01 | 1 | 0 | 0 | 110 | 10 | 0 | 0 | 1 | 0
113 | DCU0_R3 | RCON1 | ALT1 | DCU0_R3 | ALT0: PTE8; ALT1: DCU0_R3; ALT3: RCON1; ALT4: LCD8 |  | 01 | 1 | 0 | 0 | 110 | 10 | 0 | 0 | 1 | 0
114 | DCU0_R4 | RCON2 | ALT1 | DCU0_R4 | ALT0: PTE9; ALT1: DCU0_R4; ALT3: RCON2; ALT4: LCD9 |  | 01 | 1 | 0 | 0 | 110 | 10 | 0 | 0 | 1 | 0
115 | DCU0_R5 | RCON3 | ALT1 | DCU0_R5 | ALT0: PTE10; ALT1: DCU0_R5; ALT3: RCON3; ALT4: LCD10 |  | 01 | 1 | 0 | 0 | 110 | 10 | 0 | 0 | 1 | 0
116 | DCU0_R6 | RCON4 | ALT1 | DCU0_R6 | ALT0: PTE11; ALT1: DCU0_R6; ALT3: RCON4; ALT4: LCD11 |  | 01 | 1 | 0 | 0 | 110 | 10 | 0 | 0 | 1 | 0
117 | DCU0_R7 | RCON5 | ALT1 | DCU0_R7 | PTE12 | DCU0_R7 | DSPI1_PCS3 | RCON5 | LCD12 |  |  | LPT_ALT0 |  | 01 | 1 | 0 | 0 | 110 | 10 | 0 | 0 | 1 | 0
118 | DCU0_G0 | DISABLED | ALT1 | DCU0_G0 | ALT0: PTE13; ALT1: DCU0_G0; ALT4: LCD13 |  | 01 | 1 | 0 | 0 | 110 | 10 | 0 | 0 | 1 | 0
119 | DCU0_G1 | DISABLED | ALT1 | DCU0_G1 | ALT0: PTE14; ALT1: DCU0_G1; ALT4: LCD14 |  | 01 | 1 | 0 | 0 | 110 | 10 | 0 | 0 | 1 | 0
120 | DCU0_G2 | RCON6 | ALT1 | DCU0_G2 | ALT0: PTE15; ALT1: DCU0_G2; ALT3: RCON6; ALT4: LCD15 |  | 01 | 1 | 0 | 0 | 110 | 10 | 0 | 0 | 1 | 0
121 | DCU0_G3 | RCON7 | ALT1 | DCU0_G3 | ALT0: PTE16; ALT1: DCU0_G3; ALT3: RCON7; ALT4: LCD16 |  | 01 | 1 | 0 | 0 | 110 | 10 | 0 | 0 | 1 | 0
122 | DCU0_G4 | RCON8 | ALT1 | DCU0_G4 | ALT0: PTE17; ALT1: DCU0_G4; ALT3: RCON8; ALT4: LCD17 |  | 01 | 1 | 0 | 0 | 110 | 10 | 0 | 0 | 1 | 0
123 | DCU0_G5 | RCON9 | ALT1 | DCU0_G5 | ALT0: PTE18; ALT1: DCU0_G5; ALT3: RCON9; ALT4: LCD18 |  | 01 | 1 | 0 | 0 | 110 | 10 | 0 | 0 | 1 | 0
124 | DCU0_G6 | RCON10 | ALT1 | DCU0_G6 | PTE19 | DCU0_G6 |  | RCON10 | LCD19 | I2C0_SCL |  |  |  | 01 | 1 | 0 | 0 | 110 | 10 | 0 | 0 | 1 | 0
125 | DCU0_G7 | RCON11 | ALT1 | DCU0_G7 | PTE20 | DCU0_G7 |  | RCON11 | LCD20 | I2C0_SDA |  | EWM_in |  | 01 | 1 | 0 | 0 | 110 | 10 | 0 | 0 | 1 | 0
126 | DCU0_B0 | DISABLED | ALT1 | DCU0_B0 | ALT0: PTE21; ALT1: DCU0_B0; ALT4: LCD21 |  | 01 | 1 | 0 | 0 | 110 | 10 | 0 | 0 | 1 | 0
127 | DCU0_B1 | DISABLED | ALT1 | DCU0_B1 | ALT0: PTE22; ALT1: DCU0_B1; ALT4: LCD22 |  | 01 | 1 | 0 | 0 | 110 | 10 | 0 | 0 | 1 | 0
128 | DCU0_B2 | RCON12 | ALT1 | DCU0_B2 | ALT0: PTE23; ALT1: DCU0_B2; ALT3: RCON12; ALT4: LCD23 |  | 01 | 1 | 0 | 0 | 110 | 10 | 0 | 0 | 1 | 0
129 | DCU0_B3 | RCON13 | ALT1 | DCU0_B3 | ALT0: PTE24; ALT1: DCU0_B3; ALT3: RCON13; ALT4: LCD24 |  | 01 | 1 | 0 | 0 | 110 | 10 | 0 | 0 | 1 | 0
130 | DCU0_B4 | RCON14 | ALT1 | DCU0_B4 | ALT0: PTE25; ALT1: DCU0_B4; ALT3: RCON14; ALT4: LCD25 |  | 01 | 1 | 0 | 0 | 110 | 10 | 0 | 0 | 1 | 0
131 | DCU0_B5 | RCON15 | ALT1 | DCU0_B5 | ALT0: PTE26; ALT1: DCU0_B5; ALT3: RCON15; ALT4: LCD26 |  | 01 | 1 | 0 | 0 | 110 | 10 | 0 | 0 | 1 | 0
132 | DCU0_B6 | RCON16 | ALT1 | DCU0_B6 | PTE27 | DCU0_B6 |  | RCON16 | LCD27 | I2C1_SCL |  |  |  | 01 | 1 | 0 | 0 | 110 | 10 | 0 | 0 | 1 | 0
133 | DCU0_B7 | RCON17 | ALT1 | DCU0_B7 | PTE28 | DCU0_B7 |  | RCON17 | LCD28 | I2C1_SDA |  | EWM_out |  | 01 | 1 | 0 | 0 | 110 | 10 | 0 | 0 | 1 | 0
134 | VIU_PIX_CLK | DISABLED | ALT0 | PTA7 | ALT0: PTA7; ALT1: VIU_PIX_CLK |  | 01 | 1 | 0 | 0 | 110 | 10 | 0 | 0 | 1 | 1 |  | io
Faraday_IMM (324 BGA) |  | DISABLED | DISABLED
Note on E17: User: Have 0 ohm resistors to enable customer to separate SAI and SHDC1 from Trace data lines in case it's an issue
Note on K17: User: Have 0 ohm resistors to enable customer to separate SAI and SHDC1 from Trace data lines in case it's an issue
Note on E42: User: Use I2C0 for any I2C connections and to elevator
Note on H42: User: Use I2C0 for any I2C connections and to elevator
Note on E46: User: Determine which audio block this signal associated with
Note on H46: User: Determine which audio block this signal associated with
Note on E60: User: Need to be able to separate from ESAI
Note on G60: User: Need to be able to separate from ESAI

## Industrial Pinout (PAD)
PAD NO | Faraday_IMM (324 BGA) | Faraday | Pin Name | DEFAULT | ALT0 | ALT1 | ALT2 | ALT3 | ALT4 | ALT5 | ALT6 | ALT7 | EZPORT
| Key: | Primary Function
Secondary Function to Header
RCON
Not Used on Board
0 | N5 | 25 | RMII_CLKOUT | DISABLED | PTA6 | RMII_CLKOUT | RMII_CLKIN |  | DCU1_TCON11 |  |  | DCU1_R2
1 | K4 | 37 | JTCLK/SWCLK | JTCLK/SWCLK | ALT0: PTA8; ALT1: JTCLK/SWCLK; ALT4: DCU0_R0; ALT7: MLBCLK
2 | K2 | 38 | JTDI | JTDI | PTA9 | JTDI | RMII_CLKOUT | RMII_CLKIN | DCU0_R1 |  | WDOG_b
3 | K1 | 39 | JTDO | JTDO/TRACESWO | PTA10 | JTDO | EXT_AUDIO_MCLK |  | DCU0_G0 |  | ENET_TS_CLKIN | MLBSIGNAL
4 | L1 | 40 | JTMS/SWDIO | JTMS/SWDIO | ALT0: PTA11; ALT1: JTMS/SWDIO; ALT4: DCU0_G1; ALT7: MLBDATA
5 | L3 | 41 | TRACECK | DISABLED | PTA12 | TRACECK | EXT_AUDIO_MCLK |  |  |  | VIU_DATA[13] | I2C0_SCL
6 | Y5 | 42 | TRACED[0] | DISABLED | PTA16 | TRACED[0] | USB0_VBUS_EN | ADC1SE0 | LCD29 | SAI2_TX_BCLK | VIU_DATA[14] | I2C0_SDA
7 | Y6 | 43 | TRACED[1] | DISABLED | PTA17 | TRACED[1] | USB0_VBUS_OC | ADC1SE1 | LCD30 | USB0_SOF_PULSE | VIU_DATA[15] | I2C1_SCL
8 | V6 | 44 | TRACED[2] | DISABLED | PTA18 | TRACED[2] | ADC0SE0 | FTM1_QD_PHA | LCD31 | SAI2_TX_DATA | VIU_DATA[16] | I2C1_SDA
9 | U6 | 45 | TRACED[3] | DISABLED | PTA19 | TRACED[3] | ADC0SE1 | FTM1_QD_PHB | LCD32 | SAI2_TX_SYNC | VIU_DATA[17] | QSPI1_A_SCK
10 | B18 | 46 | TRACED[4] | DISABLED | PTA20 | TRACED[4] |  |  | LCD33 |  | SCI3_TX | DCU1_HSYNC/DCU1_TCON1
11 | D18 | 47 | TRACED[5] | DISABLED | PTA21 | TRACED[5] |  |  |  | SAI2_RX_BCLK | SCI3_RX | DCU1_VSYNC/DCU1_TCON2
12 | E17 | 48 | TRACED[6] | DISABLED | PTA22 | TRACED[6] |  |  |  | SAI2_RX_DATA | I2C2_SCL | DCU1_TAG/DCU1_TCON0
13 | C17 | 49 | TRACED[7] | DISABLED | PTA23 | TRACED[7] |  |  |  | SAI2_RX_SYNC | I2C2_SDA | DCU1_DE/DCU1_TCON3
14 | R16 | 50 | TRACED[8] | DISABLED | PTA24 | TRACED[8] | USB1_VBUS_EN |  |  | SDHC1_CLK | DCU1_TCON4 | WDOG_b
15 | R17 | 51 | TRACED[9] | DISABLED | PTA25 | TRACED[9] | USB1_VBUS_OC |  |  | SDHC1_CMD | DCU1_TCON5
16 | R19 | 52 | TRACED[10] | DISABLED | PTA26 | TRACED[10] | SAI3_TX_BCLK |  |  | SDHC1_DAT0 |  | DCU1_TCON6
17 | R20 | 53 | TRACED[11] | DISABLED | PTA27 | TRACED[11] | SAI3_RX_BCLK |  |  | SDHC1_DAT1 | DCU1_TCON7
18 | P20 | 54 | TRACED[12] | DISABLED | PTA28 | TRACED[12] | SAI3_RX_DATA | ENET1_1588_TMR0 | SCI4_TX | SDHC1_DAT2 | DCU1_TCON8
19 | P18 | 55 | TRACED[13] | DISABLED | PTA29 | TRACED[13] | SAI3_TX_DATA | ENET1_1588_TMR1 | SCI4_RX | SDHC1_DAT3 | DCU1_TCON9
20 | P17 | 56 | TRACED[14] | DISABLED | PTA30 | TRACED[14] | SAI3_RX_SYNC | ENET1_1588_TMR2 | SCI4_RTS | I2C3_SCL |  | SCI3_TX
21 | P16 | 57 | TRACED[15] | DISABLED | PTA31 | TRACED[15] | SAI3_TX_SYNC | ENET1_1588_TMR3 | SCI4_CTS | I2C3_SDA |  | SCI3_RX
22 | T6 | 58 | FTM0CH0 | DISABLED | PTB0 | FTM0CH0 | ADC0SE2 | TRACECTL | LCD34 | SAI2_RX_BCLK | VIU_DATA[18] | QSPI1_A_CS0
23 | T7 | 59 | FTM0CH1 | RCON30 | PTB1 | FTM0CH1 | ADC0SE3 | RCON30 | LCD35 | SAI2_RX_DATA | VIU_DATA[19] | QSPI1_A_DATA[3]
24 | V7 | 60 | FTM0CH2 | RCON31 | PTB2 | FTM0CH2 | ADC1SE2 | RCON31 | LCD36 | SAI2_RX_SYNC | VIU_DATA[20] | QSPI1_A_DATA[2]
25 | W7 | 61 | FTM0CH3 | DISABLED | PTB3 | FTM0CH3 | ADC1SE3 | EXTRIG | LCD37 |  | VIU_DATA[21] | QSPI1_A_DATA[1]
26 | Y7 | 62 | FTM0CH4 | DISABLED | PTB4 | FTM0CH4 | SCI1_TX | ADC0SE4 | LCD38 | VIU_FID | VIU_DATA[22] | QSPI1_A_DATA[0]
27 | Y8 | 63 | FTM0CH5 | DISABLED | PTB5 | FTM0CH5 | SCI1_RX | ADC1SE4 | LCD39 | VIU_DE | VIU_DATA[23] | QSPI1_A_DQS
28 | W8 | 64 | FTM0CH6 | DISABLED | PTB6 | FTM0CH6 | SCI1_RTS | QSPI0_A_CS1 | LCD40 | FB_CLKOUT | VIU_HSYNC | SCI2_TX
29 | D13 | 65 | FTM0CH7 | DISABLED | PTB7 | FTM0CH7 | SCI1_CTS | QSPI0_B_CS1 | LCD41 |  | VIU_VSYNC | SCI2_RX
30 | J16 | 66 | FTM1CH0 | DISABLED | PTB8 | FTM1CH0 |  | FTM1_QD_PHA |  | VIU_DE |  | DCU1_R0
31 | J19 | 67 | FTM1CH1 | DISABLED | ALT0: PTB9; ALT1: FTM1CH1; ALT3: FTM1_QD_PHB; ALT7: DCU1_R1
32 | B15 | 68 | SCI0_TX | DISABLED | PTB10 | SCI0_TX |  |  | DCU0_TCON4 | VIU_DE | CKO1 | ENET_TS_CLKIN
33 | D14 | 69 | SCI0_RX | DISABLED | PTB11 | SCI0_RX |  |  | DCU0_TCON5 |  | CKO2 | ENET0_1588_TMR0
34 | E13 | 70 | SCI0_RTS | DISABLED | PTB12 | SCI0_RTS |  | DSPI0_PCS5 | DCU0_TCON6 | FB_AD[1] |  | ENET0_1588_TMR1
35 | D15 | 71 | SCI0_CTS | DISABLED | PTB13 | SCI0_CTS |  | DSPI0_PCS4 | DCU0_TCON7 | FB_AD[0] | TRACECTL
36 | B14 | 72 | CAN0_RX | DISABLED | PTB14 | CAN0_RX | I2C0_SCL |  | DCU0_TCON8 |  |  | DCU1_PCLK
37 | A14 | 73 | CAN0_TX | DISABLED | PTB15 | CAN0_TX | I2C0_SDA |  | DCU0_TCON9 |  |  | VIU_PIX_CLK
38 | C14 | 74 | CAN1_RX | DISABLED | ALT0: PTB16; ALT1: CAN1_RX; ALT2: I2C1_SCL; ALT4: DCU0_TCON10
39 | A15 | 75 | CAN1_TX | DISABLED | ALT0: PTB17; ALT1: CAN1_TX; ALT2: I2C1_SDA; ALT4: DCU0_TCON11
40 | B12 | 76 | DSPI0_PCS1 | DISABLED | ALT0: PTB18; ALT1: DSPI0_PCS1; ALT2: EXT_AUDIO_MCLK; ALT6: VIU_DATA[9]
41 | C13 | 77 | DSPI0_PCS0 | DISABLED | ALT0: PTB19; ALT1: DSPI0_PCS0; ALT6: VIU_DATA[10]
42 | A13 | 78 | DSPI0_SIN | DISABLED | ALT0: PTB20; ALT1: DSPI0_SIN; ALT4: LCD42; ALT6: VIU_DATA[11]
43 | E12 | 79 | DSPI0_SOUT | DISABLED | PTB21 | DSPI0_SOUT |  |  | LCD43 |  | VIU_DATA[12] | DCU1_PCLK
44 | D12 | 80 | DSPI0_SCK | DISABLED | ALT0: PTB22; ALT1: DSPI0_SCK; ALT4: VLCD; ALT5: VIU_FID
45 | L4 | 92 | RMII0_MDC | DISABLED | PTC0 | RMII0_MDC | FTM1CH0 | DSPI0_PCS3 | ESAI_SCKT | SDHC0_CLK | VIU_DATA[0] | RCON18
46 | L5 | 93 | RMII0_MDIO | DISABLED | PTC1 | RMII0_MDIO | FTM1CH1 | DSPI0_PCS2 | ESAI_FST | SDHC0_CMD | VIU_DATA[1] | RCON19
47 | M5 | 94 | RMII0_CRS_DV | DISABLED | PTC2 | RMII0_CRS_DV | SCI1_TX |  | ESAI_SDO0 | SDHC0_DAT0 | VIU_DATA[2] | RCON20
48 | M3 | 95 | RMII0_RXD[1] | DISABLED | PTC3 | RMII0_RXD[1] | SCI1_RX |  | ESAI_SDO1 | SDHC0_DAT1 | VIU_DATA[3] | DCU0_R0
49 | L2 | 96 | RMII0_RXD[0] | DISABLED | PTC4 | RMII0_RXD[0] | SCI1_RTS | DSPI1_PCS1 | ESAI_SDO2 | SDHC0_DAT2 | VIU_DATA[4] | DCU0_R1
50 | M1 | 97 | RMII0_RXER | DISABLED | PTC5 | RMII0_RXER | SCI1_CTS | DSPI1_PCS0 | ESAI_SDO3 | SDHC0_DAT3 | VIU_DATA[5] | DCU0_G0
51 | N1 | 98 | RMII0_TXD[1] | DISABLED | PTC6 | RMII0_TXD[1] |  | DSPI1_SIN | ESAI_SDI0 | SDHC0_WP | VIU_DATA[6] | DCU0_G1
52 | N2 | 99 | RMII0_TXD[0] | DISABLED | PTC7 | RMII0_TXD[0] |  | DSPI1_SOUT | ESAI_SDI1 |  | VIU_DATA[7] | DCU0_B0
53 | N4 | 100 | RMII0_TXEN | DISABLED | PTC8 | RMII0_TXEN |  | DSPI1_SCK |  |  | VIU_DATA[8] | DCU0_B1
54 | T15 | 101 | RMII1_MDC | DISABLED | ALT0: PTC9; ALT1: RMII1_MDC; ALT3: ESAI_SCKT; ALT6: MLBCLK
55 | U15 | 102 | RMII1_MDIO | DISABLED | ALT0: PTC10; ALT1: RMII1_MDIO; ALT3: ESAI_FST; ALT6: MLBSIGNAL
56 | P4 | 103 | RMII1_CRS_DV | DISABLED | ALT0: PTC11; ALT1: RMII1_CRS_DV; ALT3: ESAI_SDO0; ALT6: MLBDATA
57 | P3 | 104 | RMII1_RXD[1] | DISABLED | ALT0: PTC12; ALT1: RMII1_RXD[1]; ALT3: ESAI_SDO1; ALT5: SAI2_TX_BCLK
58 | P1 | 105 | RMII1_RXD[0] | DISABLED | ALT0: PTC13; ALT1: RMII1_RXD[0]; ALT3: ESAI_SDO2; ALT5: SAI2_RX_BCLK
59 | R1 | 106 | RMII1_RXER | DISABLED | PTC14 | RMII1_RXER |  | ESAI_SDO3 | SCI5_TX | SAI2_RX_DATA |  | ADC0SE6
60 | P2 | 107 | RMII1_TXD[1] | DISABLED | PTC15 | RMII1_TXD[1] |  | ESAI_SDI0 | SCI5_RX | SAI2_TX_DATA |  | ADC0SE7
61 | R3 | 108 | RMII1_TXD[0] | DISABLED | PTC16 | RMII1_TXD[0] |  | ESAI_SDI1 | SCI5_RTS | SAI2_RX_SYNC |  | ADC1SE6
62 | R4 | 109 | RMII1_TXEN | DISABLED | PTC17 | RMII1_TXEN |  |  | SCI5_CTS | SAI2_TX_SYNC | USB1_SOF_PULSE | ADC1SE7
63 | J20 | 163 | FB_AD[31] | DISABLED | PTD31 | FB_AD[31] | NF_IO[15] |  | FTM3CH0 | DSPI2_PCS1
64 | H20 | 164 | FB_AD[30] | DISABLED | PTD30 | FB_AD[30] | NF_IO[14] |  | FTM3CH1 | DSPI2_PCS0
65 | H18 | 165 | FB_AD[29] | DISABLED | PTD29 | FB_AD[29] | NF_IO[13] |  | FTM3CH2 | DSPI2_SIN
66 | H17 | 166 | FB_AD[28] | DISABLED | PTD28 | FB_AD[28] | NF_IO[12] | I2C2_SCL | FTM3CH3 | DSPI2_SOUT
67 | H16 | 167 | FB_AD[27] | DISABLED | PTD27 | FB_AD[27] | NF_IO[11] | I2C2_SDA | FTM3CH4 | DSPI2_SCK
68 | G16 | 168 | FB_AD[26] | DISABLED | PTD26 | FB_AD[26] | NF_IO[10] |  | FTM3CH5 | SDHC1_WP
69 | G18 | 169 | FB_AD[25] | DISABLED | ALT0: PTD25; ALT1: FB_AD[25]; ALT2: NF_IO[9]; ALT4: FTM3CH6
70 | G19 | 170 | FB_AD[24] | DISABLED | ALT0: PTD24; ALT1: FB_AD[24]; ALT2: NF_IO[8]; ALT4: FTM3CH7
71 | G20 | 171 | FB_AD[23] | DISABLED | PTD23 | FB_AD[23] | NF_IO[7] | FTM2CH0 | ENET0_1588_TMR0 | SDHC0_DAT4 | SCI2_TX | DCU1_R3
72 | F20 | 172 | FB_AD[22] | DISABLED | PTD22 | FB_AD[22] | NF_IO[6] | FTM2CH1 | ENET0_1588_TMR1 | SDHC0_DAT5 | SCI2_RX | DCU1_R4
73 | F19 | 173 | FB_AD[21] | DISABLED | PTD21 | FB_AD[21] | NF_IO[5] |  | ENET0_1588_TMR2 | SDHC0_DAT6 | SCI2_RTS | DCU1_R5
74 | F17 | 174 | FB_AD[20] | DISABLED | PTD20 | FB_AD[20] | NF_IO[4] |  | ENET0_1588_TMR3 | SDHC0_DAT7 | SCI2_CTS | DCU1_R6
75 | F16 | 175 | FB_AD[19] | DISABLED | PTD19 | FB_AD[19] | NF_IO[3] | ESAI_SCKR | I2C0_SCL | FTM2_QD_PHA |  | DCU1_R7
76 | E18 | 176 | FB_AD[18] | DISABLED | PTD18 | FB_AD[18] | NF_IO[2] | ESAI_FSR | I2C0_SDA | FTM2_QD_PHB |  | DCU1_G0
77 | E20 | 177 | FB_AD[17] | DISABLED | PTD17 | FB_AD[17] | NF_IO[1] | ESAI_HCKR | I2C1_SCL |  |  | DCU1_G1
78 | D20 | 178 | FB_AD[16] | DISABLED | PTD16 | FB_AD[16] | NF_IO[0] | ESAI_HCKT | I2C1_SDA |  |  | DCU1_G2
79 | Y17 | 179 | QSPI0_A_SCK | DISABLED | PTD0 | QSPI0_A_SCK | SCI2_TX |  | FB_AD[15] | SPDIF_EXTCLK
80 | Y18 | 180 | QSPI0_A_CS0 | DISABLED | PTD1 | QSPI0_A_CS0 | SCI2_RX |  | FB_AD[14] | SPDIF_IN1
81 | V18 | 181 | QSPI0_A_DATA[3] | DISABLED | PTD2 | QSPI0_A_DATA[3] | SCI2_RTS | DSPI1_PCS3 | FB_AD[13] | SPDIF_OUT1
82 | Y19 | 182 | QSPI0_A_DATA[2] | DISABLED | PTD3 | QSPI0_A_DATA[2] | SCI2_CTS | DSPI1_PCS2 | FB_AD[12] | SPDIF_PLOCK
83 | W19 | 183 | QSPI0_A_DATA[1] | DISABLED | PTD4 | QSPI0_A_DATA[1] |  | DSPI1_PCS1 | FB_AD[11] | SPDIF_SRCLK
84 | W20 | 184 | QSPI0_A_DATA[0] | DISABLED | ALT0: PTD5; ALT1: QSPI0_A_DATA[0]; ALT3: DSPI1_PCS0; ALT4: FB_AD[10]
85 | V20 | 185 | QSPI0_A_DQS | DISABLED | ALT0: PTD6; ALT1: QSPI0_A_DQS; ALT3: DSPI1_SIN; ALT4: FB_AD[9]
86 | V19 | 186 | QSPI0_B_SCK | DISABLED | ALT0: PTD7; ALT1: QSPI0_B_SCK; ALT3: DSPI1_SOUT; ALT4: FB_AD[8]
87 | U17 | 187 | QSPI0_B_CS0 | DISABLED | PTD8 | QSPI0_B_CS0 | FB_CLKOUT | DSPI1_SCK | FB_AD[7]
88 | U18 | 188 | QSPI0_B_DATA[3] | DISABLED | PTD9 | QSPI0_B_DATA[3] | DSPI3_PCS1 |  | FB_AD[6] |  | SAI1_TX_SYNC | DCU1_B6
89 | U20 | 189 | QSPI0_B_DATA[2] | DISABLED | PTD10 | QSPI0_B_DATA[2] | DSPI3_PCS0 |  | FB_AD[5] |  |  | DCU1_B7
90 | T20 | 190 | QSPI0_B_DATA[1] | DISABLED | ALT0: PTD11; ALT1: QSPI0_B_DATA[1]; ALT2: DSPI3_SIN; ALT4: FB_AD[4]
91 | T19 | 191 | QSPI0_B_DATA[0] | DISABLED | ALT0: PTD12; ALT1: QSPI0_B_DATA[0]; ALT2: DSPI3_SOUT; ALT4: FB_AD[3]
92 | T18 | 192 | QSPI0_B_DQS | DISABLED | ALT0: PTD13; ALT1: QSPI0_B_DQS; ALT2: DSPI3_SCK; ALT4: FB_AD[2]
93 | A19 | 193 | SAI0_TX_BCLK | RCON18 | PTB23 | SAI0_TX_BCLK | SCI1_TX | RCON18 | FB_ALE | FB_TS_b | SCI3_RTS | DCU1_G3
94 | A18 | 194 | SAI0_RX_BCLK | RCON19 | PTB24 | SAI0_RX_BCLK | SCI1_RX | RCON19 | FB_CS4_b | NF_WE_b | SCI3_CTS | DCU1_G4
95 | B17 | 195 | SAI0_RX_DATA | RCON20 | PTB25 | SAI0_RX_DATA | SCI1_RTS | RCON20 | FB_CS1_b | NF_CE0_b |  | DCU1_G5
96 | A17 | 196 | SAI0_TX_DATA | RCON21 | PTB26 | SAI0_TX_DATA | SCI1_CTS | RCON21 | FB_CS0_b | NF_CE1_b |  | DCU1_G6
97 | U8 | 197 | SAI0_RX_SYNC | RCON22 | PTB27 | SAI0_RX_SYNC |  | RCON22 | FB_OE_b | FB_TBST_b | NF_RE_b | DCU1_G7
98 | A16 | 198 | SAI0_TX_SYNC | RCON23 | PTB28 | SAI0_TX_SYNC |  | RCON23 | FB_RW_b |  |  | DCU1_B0
99 | D16 | 199 | SAI1_TX_BCLK | RCON24 | PTC26 | SAI1_TX_BCLK | DSPI0_PCS5 | RCON24 | FB_TA_b | NF_RB_b |  | DCU1_B1
100 | E16 | 200 | SAI1_RX_BCLK | RCON25 | PTC27 | SAI1_RX_BCLK | DSPI0_PCS4 | RCON25 | FB_BE3_b | FB_CS3_b | FB_A[1]/NF_ALE | DCU1_B2
101 | E15 | 201 | SAI1_RX_DATA | RCON26 | PTC28 | SAI1_RX_DATA | DSPI0_PCS3 | RCON26 | FB_BE2_b | FB_CS2_b | FB_A[0]/NF_CLE | DCU1_B3
102 | C16 | 202 | SAI1_TX_DATA | RCON27 | PTC29 | SAI1_TX_DATA | DSPI0_PCS2 | RCON27 | FB_BE1_b | FB_TSIZ1 |  | DCU1_B4
103 | T8 | 203 | SAI1_RX_SYNC | RCON28 | PTC30 | SAI1_RX_SYNC | DSPI1_PCS2 | RCON28 | FB_BE0_b | FB_TSIZ0 | ADC0SE5 | DCU1_B5
104 | W5 | 204 | SAI1_TX_SYNC | RCON29 | PTC31 | SAI1_TX_SYNC |  | RCON29 |  |  | ADC1SE5 | DCU1_B6
105 | N16 | 205 | DCU0_HSYNC/DCU0_TCON1 | DISABLED | ALT0: PTE0; ALT1: DCU0_HSYNC/DCU0_TCON1; ALT2: BOOTMOD[1]; ALT4: LCD0
106 | N18 | 206 | DCU0_VSYNC/DCU0_TCON2 | DISABLED | ALT0: PTE1; ALT1: DCU0_VSYNC/DCU0_TCON2; ALT2: BOOTMOD[0]; ALT4: LCD1
107 | N19 | 207 | DCU0_PCLK | DISABLED | ALT0: PTE2; ALT1: DCU0_PCLK; ALT4: LCD2
108 | Y15 | 208 | DCU0_TAG/DCU0_TCON0 | DISABLED | ALT0: PTE3; ALT1: DCU0_TAG/DCU0_TCON0; ALT2: ADC0SE5; ALT4: LCD3
109 | N20 | 209 | DCU0_DE/DCU0_TCON3 | DISABLED | ALT0: PTE4; ALT1: DCU0_DE/DCU0_TCON3; ALT4: LCD4
110 | T16 | 210 | DCU0_R0 | DISABLED | ALT0: PTE5; ALT1: DCU0_R0; ALT4: LCD5
111 | W16 | 211 | DCU0_R1 | DISABLED | ALT0: PTE6; ALT1: DCU0_R1; ALT4: LCD6
112 | M20 | 212 | DCU0_R2 | RCON0 | ALT0: PTE7; ALT1: DCU0_R2; ALT3: RCON0; ALT4: LCD7
113 | M19 | 213 | DCU0_R3 | RCON1 | ALT0: PTE8; ALT1: DCU0_R3; ALT3: RCON1; ALT4: LCD8
114 | M17 | 214 | DCU0_R4 | RCON2 | ALT0: PTE9; ALT1: DCU0_R4; ALT3: RCON2; ALT4: LCD9
115 | M16 | 215 | DCU0_R5 | RCON3 | ALT0: PTE10; ALT1: DCU0_R5; ALT3: RCON3; ALT4: LCD10
116 | L16 | 216 | DCU0_R6 | RCON4 | ALT0: PTE11; ALT1: DCU0_R6; ALT3: RCON4; ALT4: LCD11
117 | L17 | 217 | DCU0_R7 | RCON5 | PTE12 | DCU0_R7 | DSPI1_PCS3 | RCON5 | LCD12 |  |  | LPT_ALT0
118 | Y16 | 218 | DCU0_G0 | DISABLED | ALT0: PTE13; ALT1: DCU0_G0; ALT4: LCD13
119 | W15 | 219 | DCU0_G1 | DISABLED | ALT0: PTE14; ALT1: DCU0_G1; ALT4: LCD14
120 | L18 | 220 | DCU0_G2 | RCON6 | ALT0: PTE15; ALT1: DCU0_G2; ALT3: RCON6; ALT4: LCD15
121 | L20 | 221 | DCU0_G3 | RCON7 | ALT0: PTE16; ALT1: DCU0_G3; ALT3: RCON7; ALT4: LCD16
122 | K20 | 222 | DCU0_G4 | RCON8 | ALT0: PTE17; ALT1: DCU0_G4; ALT3: RCON8; ALT4: LCD17
123 | K19 | 223 | DCU0_G5 | RCON9 | ALT0: PTE18; ALT1: DCU0_G5; ALT3: RCON9; ALT4: LCD18
124 | K18 | 224 | DCU0_G6 | RCON10 | PTE19 | DCU0_G6 |  | RCON10 | LCD19 | I2C0_SCL
125 | A12 | 225 | DCU0_G7 | RCON11 | PTE20 | DCU0_G7 |  | RCON11 | LCD20 | I2C0_SDA |  | EWM_in
126 | V16 | 226 | DCU0_B0 | DISABLED | ALT0: PTE21; ALT1: DCU0_B0; ALT4: LCD21
127 | W17 | 227 | DCU0_B1 | DISABLED | ALT0: PTE22; ALT1: DCU0_B1; ALT4: LCD22
128 | J17 | 228 | DCU0_B2 | RCON12 | ALT0: PTE23; ALT1: DCU0_B2; ALT3: RCON12; ALT4: LCD23
129 | D19 | 229 | DCU0_B3 | RCON13 | ALT0: PTE24; ALT1: DCU0_B3; ALT3: RCON13; ALT4: LCD24
130 | C19 | 230 | DCU0_B4 | RCON14 | ALT0: PTE25; ALT1: DCU0_B4; ALT3: RCON14; ALT4: LCD25
131 | C20 | 231 | DCU0_B5 | RCON15 | ALT0: PTE26; ALT1: DCU0_B5; ALT3: RCON15; ALT4: LCD26
132 | B20 | 232 | DCU0_B6 | RCON16 | PTE27 | DCU0_B6 |  | RCON16 | LCD27 | I2C1_SCL
133 | K16 | 233 | DCU0_B7 | RCON17 | PTE28 | DCU0_B7 |  | RCON17 | LCD28 | I2C1_SDA |  | EWM_out
134 | V15 | 234 | VIU_PIX_CLK | DISABLED | ALT0: PTA7; ALT1: VIU_PIX_CLK
Faraday_IMM (324 BGA) | Faraday_IMM (324 BGA) | Faraday |  | DISABLED
Note on K17: User: Have 0 ohm resistors to enable customer to separate SAI and SHDC1 from Trace data lines in case it's an issue
Note on H42: User: Use I2C0 for any I2C connections and to elevator
Note on H46: User: Determine which audio block this signal associated with
Note on G60: User: Need to be able to separate from ESAI

## Industrial Pinout
Faraday_IMM (324 BGA) | Faraday | Pin Name | DEFAULT | ALT0 | ALT1 | ALT2 | ALT3 | ALT4 | ALT5 | ALT6 | ALT7 | EZPORT
Key: | Primary Function
Secondary Function to Header
RCON
Not Used on Board
Y2 | 1 | ADC0SE8 | DISABLED | ALT1: ADC0SE8
W2 | 2 | ADC0SE9 | DISABLED | ALT1: ADC0SE9
W3 | 3 | ADC1SE8 | DISABLED | ALT1: ADC1SE8
Y3 | 4 | ADC1SE9 | DISABLED | ALT1: ADC1SE9
W1 | 5 | VREFH_ADC | DISABLED | ALT1: VREFH_ADC
U3 | 6 | VREFL_ADC | DISABLED | ALT1: VREFL_ADC
V1 | 7 | VDDA33_ADC | DISABLED | ALT1: VDDA33_ADC
V2 | 8 | VSSA33_ADC | DISABLED | ALT1: VSSA33_ADC
U1 | 9 | DACO0 | DISABLED | ALT1: DACO0
U2 | 10 | DACO1 | DISABLED | ALT1: DACO1
Y4 | 11 | VADCSE0 | DISABLED | ALT1: VADCSE0
U4 | 12 | VADCSE1 | DISABLED | ALT1: VADCSE1
W4 | 13 | VADCSE2 | DISABLED | ALT1: VADCSE2
V5 | 14 | VADCSE3 | DISABLED | ALT1: VADCSE3
V3 | 15 | VDDA33_AFE | DISABLED | ALT1: VDDA33_AFE
V4 | 16 | VSSA33_AFE | DISABLED | ALT1: VSSA33_AFE
T5 | 17 | VDD12_AFE | DISABLED | ALT1: VDD12_AFE
R5 | 18 | VSS12_AFE | DISABLED | ALT1: VSS12_AFE
U5 | 19 | VADC_AFE_BANDGAP | DISABLED | ALT1: VADC_AFE_BANDGAP
Y13 | 20 | EXTAL | DISABLED | ALT1: EXTAL
W13 | 21 | XTAL | DISABLED | ALT1: XTAL
Y12 | 22 | EXTAL32 | DISABLED | ALT1: EXTAL32
W12 | 23 | XTAL32 | DISABLED | ALT1: XTAL32
T4 | 24 | RESETB/RESET_OUT | RESETB/RESET_OUT | ALT1: RESETB/RESET_OUT
N5 | 25 | RMII_CLKOUT | DISABLED | PTA6 | RMII_CLKOUT | RMII_CLKIN |  | DCU1_TCON11 |  |  | DCU1_R2
T3 | 26 | TEST | DISABLED | ALT1: TEST
T1 | 27 | Ext_POR | DISABLED | ALT1: Ext_POR
V12 | 28 | DECAP_V11_LDO_OUT | DISABLED | ALT1: DECAP_V11_LDO_OUT
T11 | 29 | DECAP_V25_LDO_OUT | DISABLED | ALT1: DECAP_V25_LDO_OUT
T2 | 30 | BCTRL | DISABLED | ALT1: BCTRL
P5 | 31 | VDDREG | DISABLED | ALT1: VDDREG
T12 | 32 | VDD33_LDOIN | DISABLED | ALT1: VDD33_LDOIN
V11 | 33 | VSS | DISABLED | ALT1: VSS
U11 | 34 | VSS_KEL0 | DISABLED | ALT1: VSS_KEL0
W14 | 35 | LVDS0P | DISABLED | ALT1: LVDS0P
Y14 | 36 | LVDS0N | DISABLED | ALT1: LVDS0N
K4 | 37 | JTCLK/SWCLK | JTCLK/SWCLK | ALT0: PTA8; ALT1: JTCLK/SWCLK; ALT4: DCU0_R0; ALT7: MLBCLK
K2 | 38 | JTDI | JTDI | PTA9 | JTDI | RMII_CLKOUT | RMII_CLKIN | DCU0_R1 |  | WDOG_b
K1 | 39 | JTDO | JTDO/TRACESWO | PTA10 | JTDO | EXT_AUDIO_MCLK |  | DCU0_G0 |  | ENET_TS_CLKIN | MLBSIGNAL
L1 | 40 | JTMS/SWDIO | JTMS/SWDIO | ALT0: PTA11; ALT1: JTMS/SWDIO; ALT4: DCU0_G1; ALT7: MLBDATA
L3 | 41 | TRACECK | DISABLED | PTA12 | TRACECK | EXT_AUDIO_MCLK |  |  |  | VIU_DATA[13] | I2C0_SCL
Y5 | 42 | TRACED[0] | DISABLED | PTA16 | TRACED[0] | USB0_VBUS_EN | ADC1SE0 | LCD29 | SAI2_TX_BCLK | VIU_DATA[14] | I2C0_SDA
Y6 | 43 | TRACED[1] | DISABLED | PTA17 | TRACED[1] | USB0_VBUS_OC | ADC1SE1 | LCD30 | USB0_SOF_PULSE | VIU_DATA[15] | I2C1_SCL
V6 | 44 | TRACED[2] | DISABLED | PTA18 | TRACED[2] | ADC0SE0 | FTM1_QD_PHA | LCD31 | SAI2_TX_DATA | VIU_DATA[16] | I2C1_SDA
U6 | 45 | TRACED[3] | DISABLED | PTA19 | TRACED[3] | ADC0SE1 | FTM1_QD_PHB | LCD32 | SAI2_TX_SYNC | VIU_DATA[17] | QSPI1_A_SCK
B18 | 46 | TRACED[4] | DISABLED | PTA20 | TRACED[4] |  |  | LCD33 |  | SCI3_TX | DCU1_HSYNC/DCU1_TCON1
D18 | 47 | TRACED[5] | DISABLED | PTA21 | TRACED[5] |  |  |  | SAI2_RX_BCLK | SCI3_RX | DCU1_VSYNC/DCU1_TCON2
E17 | 48 | TRACED[6] | DISABLED | PTA22 | TRACED[6] |  |  |  | SAI2_RX_DATA | I2C2_SCL | DCU1_TAG/DCU1_TCON0
C17 | 49 | TRACED[7] | DISABLED | PTA23 | TRACED[7] |  |  |  | SAI2_RX_SYNC | I2C2_SDA | DCU1_DE/DCU1_TCON3
R16 | 50 | TRACED[8] | DISABLED | PTA24 | TRACED[8] | USB1_VBUS_EN |  |  | SDHC1_CLK | DCU1_TCON4 | WDOG_b
R17 | 51 | TRACED[9] | DISABLED | PTA25 | TRACED[9] | USB1_VBUS_OC |  |  | SDHC1_CMD | DCU1_TCON5
R19 | 52 | TRACED[10] | DISABLED | PTA26 | TRACED[10] | SAI3_TX_BCLK |  |  | SDHC1_DAT0 |  | DCU1_TCON6
R20 | 53 | TRACED[11] | DISABLED | PTA27 | TRACED[11] | SAI3_RX_BCLK |  |  | SDHC1_DAT1 | DCU1_TCON7
P20 | 54 | TRACED[12] | DISABLED | PTA28 | TRACED[12] | SAI3_RX_DATA | ENET1_1588_TMR0 | SCI4_TX | SDHC1_DAT2 | DCU1_TCON8
P18 | 55 | TRACED[13] | DISABLED | PTA29 | TRACED[13] | SAI3_TX_DATA | ENET1_1588_TMR1 | SCI4_RX | SDHC1_DAT3 | DCU1_TCON9
P17 | 56 | TRACED[14] | DISABLED | PTA30 | TRACED[14] | SAI3_RX_SYNC | ENET1_1588_TMR2 | SCI4_RTS | I2C3_SCL |  | SCI3_TX
P16 | 57 | TRACED[15] | DISABLED | PTA31 | TRACED[15] | SAI3_TX_SYNC | ENET1_1588_TMR3 | SCI4_CTS | I2C3_SDA |  | SCI3_RX
T6 | 58 | FTM0CH0 | DISABLED | PTB0 | FTM0CH0 | ADC0SE2 | TRACECTL | LCD34 | SAI2_RX_BCLK | VIU_DATA[18] | QSPI1_A_CS0
T7 | 59 | FTM0CH1 | RCON30 | PTB1 | FTM0CH1 | ADC0SE3 | RCON30 | LCD35 | SAI2_RX_DATA | VIU_DATA[19] | QSPI1_A_DATA[3]
V7 | 60 | FTM0CH2 | RCON31 | PTB2 | FTM0CH2 | ADC1SE2 | RCON31 | LCD36 | SAI2_RX_SYNC | VIU_DATA[20] | QSPI1_A_DATA[2]
W7 | 61 | FTM0CH3 | DISABLED | PTB3 | FTM0CH3 | ADC1SE3 | EXTRIG | LCD37 |  | VIU_DATA[21] | QSPI1_A_DATA[1]
Y7 | 62 | FTM0CH4 | DISABLED | PTB4 | FTM0CH4 | SCI1_TX | ADC0SE4 | LCD38 | VIU_FID | VIU_DATA[22] | QSPI1_A_DATA[0]
Y8 | 63 | FTM0CH5 | DISABLED | PTB5 | FTM0CH5 | SCI1_RX | ADC1SE4 | LCD39 | VIU_DE | VIU_DATA[23] | QSPI1_A_DQS
W8 | 64 | FTM0CH6 | DISABLED | PTB6 | FTM0CH6 | SCI1_RTS | QSPI0_A_CS1 | LCD40 | FB_CLKOUT | VIU_HSYNC | SCI2_TX
D13 | 65 | FTM0CH7 | DISABLED | PTB7 | FTM0CH7 | SCI1_CTS | QSPI0_B_CS1 | LCD41 |  | VIU_VSYNC | SCI2_RX
J16 | 66 | FTM1CH0 | DISABLED | PTB8 | FTM1CH0 |  | FTM1_QD_PHA |  | VIU_DE |  | DCU1_R0
J19 | 67 | FTM1CH1 | DISABLED | ALT0: PTB9; ALT1: FTM1CH1; ALT3: FTM1_QD_PHB; ALT7: DCU1_R1
B15 | 68 | SCI0_TX | DISABLED | PTB10 | SCI0_TX |  |  | DCU0_TCON4 | VIU_DE | CKO1 | ENET_TS_CLKIN
D14 | 69 | SCI0_RX | DISABLED | PTB11 | SCI0_RX |  |  | DCU0_TCON5 |  | CKO2 | ENET0_1588_TMR0
E13 | 70 | SCI0_RTS | DISABLED | PTB12 | SCI0_RTS |  | DSPI0_PCS5 | DCU0_TCON6 | FB_AD[1] |  | ENET0_1588_TMR1
D15 | 71 | SCI0_CTS | DISABLED | PTB13 | SCI0_CTS |  | DSPI0_PCS4 | DCU0_TCON7 | FB_AD[0] | TRACECTL
B14 | 72 | CAN0_RX | DISABLED | PTB14 | CAN0_RX | I2C0_SCL |  | DCU0_TCON8 |  |  | DCU1_PCLK
A14 | 73 | CAN0_TX | DISABLED | PTB15 | CAN0_TX | I2C0_SDA |  | DCU0_TCON9 |  |  | VIU_PIX_CLK
C14 | 74 | CAN1_RX | DISABLED | ALT0: PTB16; ALT1: CAN1_RX; ALT2: I2C1_SCL; ALT4: DCU0_TCON10
A15 | 75 | CAN1_TX | DISABLED | ALT0: PTB17; ALT1: CAN1_TX; ALT2: I2C1_SDA; ALT4: DCU0_TCON11
B12 | 76 | DSPI0_PCS1 | DISABLED | ALT0: PTB18; ALT1: DSPI0_PCS1; ALT2: EXT_AUDIO_MCLK; ALT6: VIU_DATA[9]
C13 | 77 | DSPI0_PCS0 | DISABLED | ALT0: PTB19; ALT1: DSPI0_PCS0; ALT6: VIU_DATA[10]
A13 | 78 | DSPI0_SIN | DISABLED | ALT0: PTB20; ALT1: DSPI0_SIN; ALT4: LCD42; ALT6: VIU_DATA[11]
E12 | 79 | DSPI0_SOUT | DISABLED | PTB21 | DSPI0_SOUT |  |  | LCD43 |  | VIU_DATA[12] | DCU1_PCLK
D12 | 80 | DSPI0_SCK | DISABLED | ALT0: PTB22; ALT1: DSPI0_SCK; ALT4: VLCD; ALT5: VIU_FID
V10 | 81 | USB0_GND | DISABLED | ALT1: USB0_GND
T10 | 82 | USB0_DP | DISABLED | ALT1: USB0_DP
T9 | 83 | USB0_DM | DISABLED | ALT1: USB0_DM
W11 | 84 | USB0_VBUS | DISABLED | ALT1: USB0_VBUS
Y10 | 85 | USB_DCAP | DISABLED | ALT1: USB_DCAP
Y11 | 86 | USB0_VBUS_DETECT | DISABLED | ALT1: USB0_VBUS_DETECT
Y9 | 87 | USB1_GND | DISABLED | ALT1: USB1_GND
W9 | 88 | USB1_DP | DISABLED | ALT1: USB1_DP
V9 | 89 | USB1_DM | DISABLED | ALT1: USB1_DM
W10 | 90 | USB1_VBUS | DISABLED | ALT1: USB1_VBUS
U9 | 91 | USB1_VBUS_DETECT | DISABLED | ALT1: USB1_VBUS_DETECT
L4 | 92 | RMII0_MDC | DISABLED | PTC0 | RMII0_MDC | FTM1CH0 | DSPI0_PCS3 | ESAI_SCKT | SDHC0_CLK | VIU_DATA[0] | RCON18
L5 | 93 | RMII0_MDIO | DISABLED | PTC1 | RMII0_MDIO | FTM1CH1 | DSPI0_PCS2 | ESAI_FST | SDHC0_CMD | VIU_DATA[1] | RCON19
M5 | 94 | RMII0_CRS_DV | DISABLED | PTC2 | RMII0_CRS_DV | SCI1_TX |  | ESAI_SDO0 | SDHC0_DAT0 | VIU_DATA[2] | RCON20
M3 | 95 | RMII0_RXD[1] | DISABLED | PTC3 | RMII0_RXD[1] | SCI1_RX |  | ESAI_SDO1 | SDHC0_DAT1 | VIU_DATA[3] | DCU0_R0
L2 | 96 | RMII0_RXD[0] | DISABLED | PTC4 | RMII0_RXD[0] | SCI1_RTS | DSPI1_PCS1 | ESAI_SDO2 | SDHC0_DAT2 | VIU_DATA[4] | DCU0_R1
M1 | 97 | RMII0_RXER | DISABLED | PTC5 | RMII0_RXER | SCI1_CTS | DSPI1_PCS0 | ESAI_SDO3 | SDHC0_DAT3 | VIU_DATA[5] | DCU0_G0
N1 | 98 | RMII0_TXD[1] | DISABLED | PTC6 | RMII0_TXD[1] |  | DSPI1_SIN | ESAI_SDI0 | SDHC0_WP | VIU_DATA[6] | DCU0_G1
N2 | 99 | RMII0_TXD[0] | DISABLED | PTC7 | RMII0_TXD[0] |  | DSPI1_SOUT | ESAI_SDI1 |  | VIU_DATA[7] | DCU0_B0
N4 | 100 | RMII0_TXEN | DISABLED | PTC8 | RMII0_TXEN |  | DSPI1_SCK |  |  | VIU_DATA[8] | DCU0_B1
T15 | 101 | RMII1_MDC | DISABLED | ALT0: PTC9; ALT1: RMII1_MDC; ALT3: ESAI_SCKT; ALT6: MLBCLK
U15 | 102 | RMII1_MDIO | DISABLED | ALT0: PTC10; ALT1: RMII1_MDIO; ALT3: ESAI_FST; ALT6: MLBSIGNAL
P4 | 103 | RMII1_CRS_DV | DISABLED | ALT0: PTC11; ALT1: RMII1_CRS_DV; ALT3: ESAI_SDO0; ALT6: MLBDATA
P3 | 104 | RMII1_RXD[1] | DISABLED | ALT0: PTC12; ALT1: RMII1_RXD[1]; ALT3: ESAI_SDO1; ALT5: SAI2_TX_BCLK
P1 | 105 | RMII1_RXD[0] | DISABLED | ALT0: PTC13; ALT1: RMII1_RXD[0]; ALT3: ESAI_SDO2; ALT5: SAI2_RX_BCLK
R1 | 106 | RMII1_RXER | DISABLED | PTC14 | RMII1_RXER |  | ESAI_SDO3 | SCI5_TX | SAI2_RX_DATA |  | ADC0SE6
P2 | 107 | RMII1_TXD[1] | DISABLED | PTC15 | RMII1_TXD[1] |  | ESAI_SDI0 | SCI5_RX | SAI2_TX_DATA |  | ADC0SE7
R3 | 108 | RMII1_TXD[0] | DISABLED | PTC16 | RMII1_TXD[0] |  | ESAI_SDI1 | SCI5_RTS | SAI2_RX_SYNC |  | ADC1SE6
R4 | 109 | RMII1_TXEN | DISABLED | PTC17 | RMII1_TXEN |  |  | SCI5_CTS | SAI2_TX_SYNC | USB1_SOF_PULSE | ADC1SE7
B10 | 110 | DDR_A[15] | DISABLED | ALT1: DDR_A[15]
D9 | 111 | DDR_A[14] | DISABLED | ALT1: DDR_A[14]
A10 | 112 | DDR_A[13] | DISABLED | ALT1: DDR_A[13]
C10 | 113 | DDR_A[12] | DISABLED | ALT1: DDR_A[12]
D10 | 114 | DDR_A[11] | DISABLED | ALT1: DDR_A[11]
D7 | 115 | DDR_A[10] | DISABLED | ALT1: DDR_A[10]
B9 | 116 | DDR_A[9] | DISABLED | ALT1: DDR_A[9]
A11 | 117 | DDR_A[8] | DISABLED | ALT1: DDR_A[8]
A7 | 118 | DDR_A[7] | DISABLED | ALT1: DDR_A[7]
A9 | 119 | DDR_A[6] | DISABLED | ALT1: DDR_A[6]
B6 | 120 | DDR_A[5] | DISABLED | ALT1: DDR_A[5]
A6 | 121 | DDR_A[4] | DISABLED | ALT1: DDR_A[4]
B7 | 122 | DDR_A[3] | DISABLED | ALT1: DDR_A[3]
A8 | 123 | DDR_A[2] | DISABLED | ALT1: DDR_A[2]
C11 | 124 | DDR_A[1] | DISABLED | ALT1: DDR_A[1]
C7 | 125 | DDR_A[0] | DISABLED | ALT1: DDR_A[0]
D8 | 126 | DDR_BA[2] | DISABLED | ALT1: DDR_BA[2]
C9 | 127 | DDR_BA[1] | DISABLED | ALT1: DDR_BA[1]
C8 | 128 | DDR_BA[0] | DISABLED | ALT1: DDR_BA[0]
B4 | 129 | DDR_CAS_b | DISABLED | ALT1: DDR_CAS_b
A5 | 130 | DDR_CKE[0] | DISABLED | ALT1: DDR_CKE[0]
A2 | 131 | DDR_CLK[0] | DISABLED | ALT1: DDR_CLK[0]
B2 | 132 | DDR_CLK_b[0] | DISABLED | ALT1: DDR_CLK_b[0]
C5 | 133 | DDR_CS_b[0] | DISABLED | ALT1: DDR_CS_b[0]
D2 | 134 | DDR_D[15] | DISABLED | ALT1: DDR_D[15]
H2 | 135 | DDR_D[14] | DISABLED | ALT1: DDR_D[14]
C1 | 136 | DDR_D[13] | DISABLED | ALT1: DDR_D[13]
G1 | 137 | DDR_D[12] | DISABLED | ALT1: DDR_D[12]
E2 | 138 | DDR_D[11] | DISABLED | ALT1: DDR_D[11]
H1 | 139 | DDR_D[10] | DISABLED | ALT1: DDR_D[10]
D1 | 140 | DDR_D[9] | DISABLED | ALT1: DDR_D[9]
J1 | 141 | DDR_D[8] | DISABLED | ALT1: DDR_D[8]
G3 | 142 | DDR_D[7] | DISABLED | ALT1: DDR_D[7]
C3 | 143 | DDR_D[6] | DISABLED | ALT1: DDR_D[6]
J3 | 144 | DDR_D[5] | DISABLED | ALT1: DDR_D[5]
F3 | 145 | DDR_D[4] | DISABLED | ALT1: DDR_D[4]
G4 | 146 | DDR_D[3] | DISABLED | ALT1: DDR_D[3]
D4 | 147 | DDR_D[2] | DISABLED | ALT1: DDR_D[2]
H3 | 148 | DDR_D[1] | DISABLED | ALT1: DDR_D[1]
F4 | 149 | DDR_D[0] | DISABLED | ALT1: DDR_D[0]
G2 | 150 | DDR_DQM[1] | DISABLED | ALT1: DDR_DQM[1]
J4 | 151 | DDR_DQM[0] | DISABLED | ALT1: DDR_DQM[0]
E1 | 152 | DDR_DQS[1] | DISABLED | ALT1: DDR_DQS[1]
D3 | 153 | DDR_DQS[0] | DISABLED | ALT1: DDR_DQS[0]
F1 | 154 | DDR_DQS_b[1] | DISABLED | ALT1: DDR_DQS_b[1]
E3 | 155 | DDR_DQS_b[0] | DISABLED | ALT1: DDR_DQS_b[0]
A4 | 156 | DDR_RAS_b | DISABLED | ALT1: DDR_RAS_b
C6 | 157 | DDR_WE_b | DISABLED | ALT1: DDR_WE_b
C4 | 158 | DDR_ODT[0] | DISABLED | ALT1: DDR_ODT[0]
B1 | 159 | DDR_ODT[1] | DISABLED | ALT1: DDR_ODT[1]
G5 | 160 | DDR_VREF | DISABLED | ALT1: DDR_VREF
A3 | 161 | DDR_ZQ | DISABLED | ALT1: DDR_ZQ
D6 | 162 | DDR_RESET | DISABLED | ALT1: DDR_RESET
J20 | 163 | FB_AD[31] | DISABLED | PTD31 | FB_AD[31] | NF_IO[15] |  | FTM3CH0 | DSPI2_PCS1
H20 | 164 | FB_AD[30] | DISABLED | PTD30 | FB_AD[30] | NF_IO[14] |  | FTM3CH1 | DSPI2_PCS0
H18 | 165 | FB_AD[29] | DISABLED | PTD29 | FB_AD[29] | NF_IO[13] |  | FTM3CH2 | DSPI2_SIN
H17 | 166 | FB_AD[28] | DISABLED | PTD28 | FB_AD[28] | NF_IO[12] | I2C2_SCL | FTM3CH3 | DSPI2_SOUT
H16 | 167 | FB_AD[27] | DISABLED | PTD27 | FB_AD[27] | NF_IO[11] | I2C2_SDA | FTM3CH4 | DSPI2_SCK
G16 | 168 | FB_AD[26] | DISABLED | PTD26 | FB_AD[26] | NF_IO[10] |  | FTM3CH5 | SDHC1_WP
G18 | 169 | FB_AD[25] | DISABLED | ALT0: PTD25; ALT1: FB_AD[25]; ALT2: NF_IO[9]; ALT4: FTM3CH6
G19 | 170 | FB_AD[24] | DISABLED | ALT0: PTD24; ALT1: FB_AD[24]; ALT2: NF_IO[8]; ALT4: FTM3CH7
G20 | 171 | FB_AD[23] | DISABLED | PTD23 | FB_AD[23] | NF_IO[7] | FTM2CH0 | ENET0_1588_TMR0 | SDHC0_DAT4 | SCI2_TX | DCU1_R3
F20 | 172 | FB_AD[22] | DISABLED | PTD22 | FB_AD[22] | NF_IO[6] | FTM2CH1 | ENET0_1588_TMR1 | SDHC0_DAT5 | SCI2_RX | DCU1_R4
F19 | 173 | FB_AD[21] | DISABLED | PTD21 | FB_AD[21] | NF_IO[5] |  | ENET0_1588_TMR2 | SDHC0_DAT6 | SCI2_RTS | DCU1_R5
F17 | 174 | FB_AD[20] | DISABLED | PTD20 | FB_AD[20] | NF_IO[4] |  | ENET0_1588_TMR3 | SDHC0_DAT7 | SCI2_CTS | DCU1_R6
F16 | 175 | FB_AD[19] | DISABLED | PTD19 | FB_AD[19] | NF_IO[3] | ESAI_SCKR | I2C0_SCL | FTM2_QD_PHA |  | DCU1_R7
E18 | 176 | FB_AD[18] | DISABLED | PTD18 | FB_AD[18] | NF_IO[2] | ESAI_FSR | I2C0_SDA | FTM2_QD_PHB |  | DCU1_G0
E20 | 177 | FB_AD[17] | DISABLED | PTD17 | FB_AD[17] | NF_IO[1] | ESAI_HCKR | I2C1_SCL |  |  | DCU1_G1
D20 | 178 | FB_AD[16] | DISABLED | PTD16 | FB_AD[16] | NF_IO[0] | ESAI_HCKT | I2C1_SDA |  |  | DCU1_G2
Y17 | 179 | QSPI0_A_SCK | DISABLED | PTD0 | QSPI0_A_SCK | SCI2_TX |  | FB_AD[15] | SPDIF_EXTCLK
Y18 | 180 | QSPI0_A_CS0 | DISABLED | PTD1 | QSPI0_A_CS0 | SCI2_RX |  | FB_AD[14] | SPDIF_IN1
V18 | 181 | QSPI0_A_DATA[3] | DISABLED | PTD2 | QSPI0_A_DATA[3] | SCI2_RTS | DSPI1_PCS3 | FB_AD[13] | SPDIF_OUT1
Y19 | 182 | QSPI0_A_DATA[2] | DISABLED | PTD3 | QSPI0_A_DATA[2] | SCI2_CTS | DSPI1_PCS2 | FB_AD[12] | SPDIF_PLOCK
W19 | 183 | QSPI0_A_DATA[1] | DISABLED | PTD4 | QSPI0_A_DATA[1] |  | DSPI1_PCS1 | FB_AD[11] | SPDIF_SRCLK
W20 | 184 | QSPI0_A_DATA[0] | DISABLED | ALT0: PTD5; ALT1: QSPI0_A_DATA[0]; ALT3: DSPI1_PCS0; ALT4: FB_AD[10]
V20 | 185 | QSPI0_A_DQS | DISABLED | ALT0: PTD6; ALT1: QSPI0_A_DQS; ALT3: DSPI1_SIN; ALT4: FB_AD[9]
V19 | 186 | QSPI0_B_SCK | DISABLED | ALT0: PTD7; ALT1: QSPI0_B_SCK; ALT3: DSPI1_SOUT; ALT4: FB_AD[8]
U17 | 187 | QSPI0_B_CS0 | DISABLED | PTD8 | QSPI0_B_CS0 | FB_CLKOUT | DSPI1_SCK | FB_AD[7]
U18 | 188 | QSPI0_B_DATA[3] | DISABLED | PTD9 | QSPI0_B_DATA[3] | DSPI3_PCS1 |  | FB_AD[6] |  | SAI1_TX_SYNC | DCU1_B6
U20 | 189 | QSPI0_B_DATA[2] | DISABLED | PTD10 | QSPI0_B_DATA[2] | DSPI3_PCS0 |  | FB_AD[5] |  |  | DCU1_B7
T20 | 190 | QSPI0_B_DATA[1] | DISABLED | ALT0: PTD11; ALT1: QSPI0_B_DATA[1]; ALT2: DSPI3_SIN; ALT4: FB_AD[4]
T19 | 191 | QSPI0_B_DATA[0] | DISABLED | ALT0: PTD12; ALT1: QSPI0_B_DATA[0]; ALT2: DSPI3_SOUT; ALT4: FB_AD[3]
T18 | 192 | QSPI0_B_DQS | DISABLED | ALT0: PTD13; ALT1: QSPI0_B_DQS; ALT2: DSPI3_SCK; ALT4: FB_AD[2]
A19 | 193 | SAI0_TX_BCLK | RCON18 | PTB23 | SAI0_TX_BCLK | SCI1_TX | RCON18 | FB_ALE | FB_TS_b | SCI3_RTS | DCU1_G3
A18 | 194 | SAI0_RX_BCLK | RCON19 | PTB24 | SAI0_RX_BCLK | SCI1_RX | RCON19 | FB_CS4_b | NF_WE_b | SCI3_CTS | DCU1_G4
B17 | 195 | SAI0_RX_DATA | RCON20 | PTB25 | SAI0_RX_DATA | SCI1_RTS | RCON20 | FB_CS1_b | NF_CE0_b |  | DCU1_G5
A17 | 196 | SAI0_TX_DATA | RCON21 | PTB26 | SAI0_TX_DATA | SCI1_CTS | RCON21 | FB_CS0_b | NF_CE1_b |  | DCU1_G6
U8 | 197 | SAI0_RX_SYNC | RCON22 | PTB27 | SAI0_RX_SYNC |  | RCON22 | FB_OE_b | FB_TBST_b | NF_RE_b | DCU1_G7
A16 | 198 | SAI0_TX_SYNC | RCON23 | PTB28 | SAI0_TX_SYNC |  | RCON23 | FB_RW_b |  |  | DCU1_B0
D16 | 199 | SAI1_TX_BCLK | RCON24 | PTC26 | SAI1_TX_BCLK | DSPI0_PCS5 | RCON24 | FB_TA_b | NF_RB_b |  | DCU1_B1
E16 | 200 | SAI1_RX_BCLK | RCON25 | PTC27 | SAI1_RX_BCLK | DSPI0_PCS4 | RCON25 | FB_BE3_b | FB_CS3_b | FB_A[1]/NF_ALE | DCU1_B2
E15 | 201 | SAI1_RX_DATA | RCON26 | PTC28 | SAI1_RX_DATA | DSPI0_PCS3 | RCON26 | FB_BE2_b | FB_CS2_b | FB_A[0]/NF_CLE | DCU1_B3
C16 | 202 | SAI1_TX_DATA | RCON27 | PTC29 | SAI1_TX_DATA | DSPI0_PCS2 | RCON27 | FB_BE1_b | FB_TSIZ1 |  | DCU1_B4
T8 | 203 | SAI1_RX_SYNC | RCON28 | PTC30 | SAI1_RX_SYNC | DSPI1_PCS2 | RCON28 | FB_BE0_b | FB_TSIZ0 | ADC0SE5 | DCU1_B5
W5 | 204 | SAI1_TX_SYNC | RCON29 | PTC31 | SAI1_TX_SYNC |  | RCON29 |  |  | ADC1SE5 | DCU1_B6
N16 | 205 | DCU0_HSYNC/DCU0_TCON1 | DISABLED | ALT0: PTE0; ALT1: DCU0_HSYNC/DCU0_TCON1; ALT2: BOOTMOD[1]; ALT4: LCD0
N18 | 206 | DCU0_VSYNC/DCU0_TCON2 | DISABLED | ALT0: PTE1; ALT1: DCU0_VSYNC/DCU0_TCON2; ALT2: BOOTMOD[0]; ALT4: LCD1
N19 | 207 | DCU0_PCLK | DISABLED | ALT0: PTE2; ALT1: DCU0_PCLK; ALT4: LCD2
Y15 | 208 | DCU0_TAG/DCU0_TCON0 | DISABLED | ALT0: PTE3; ALT1: DCU0_TAG/DCU0_TCON0; ALT2: ADC0SE5; ALT4: LCD3
N20 | 209 | DCU0_DE/DCU0_TCON3 | DISABLED | ALT0: PTE4; ALT1: DCU0_DE/DCU0_TCON3; ALT4: LCD4
T16 | 210 | DCU0_R0 | DISABLED | ALT0: PTE5; ALT1: DCU0_R0; ALT4: LCD5
W16 | 211 | DCU0_R1 | DISABLED | ALT0: PTE6; ALT1: DCU0_R1; ALT4: LCD6
M20 | 212 | DCU0_R2 | RCON0 | ALT0: PTE7; ALT1: DCU0_R2; ALT3: RCON0; ALT4: LCD7
M19 | 213 | DCU0_R3 | RCON1 | ALT0: PTE8; ALT1: DCU0_R3; ALT3: RCON1; ALT4: LCD8
M17 | 214 | DCU0_R4 | RCON2 | ALT0: PTE9; ALT1: DCU0_R4; ALT3: RCON2; ALT4: LCD9
M16 | 215 | DCU0_R5 | RCON3 | ALT0: PTE10; ALT1: DCU0_R5; ALT3: RCON3; ALT4: LCD10
L16 | 216 | DCU0_R6 | RCON4 | ALT0: PTE11; ALT1: DCU0_R6; ALT3: RCON4; ALT4: LCD11
L17 | 217 | DCU0_R7 | RCON5 | PTE12 | DCU0_R7 | DSPI1_PCS3 | RCON5 | LCD12 |  |  | LPT_ALT0
Y16 | 218 | DCU0_G0 | DISABLED | ALT0: PTE13; ALT1: DCU0_G0; ALT4: LCD13
W15 | 219 | DCU0_G1 | DISABLED | ALT0: PTE14; ALT1: DCU0_G1; ALT4: LCD14
L18 | 220 | DCU0_G2 | RCON6 | ALT0: PTE15; ALT1: DCU0_G2; ALT3: RCON6; ALT4: LCD15
L20 | 221 | DCU0_G3 | RCON7 | ALT0: PTE16; ALT1: DCU0_G3; ALT3: RCON7; ALT4: LCD16
K20 | 222 | DCU0_G4 | RCON8 | ALT0: PTE17; ALT1: DCU0_G4; ALT3: RCON8; ALT4: LCD17
K19 | 223 | DCU0_G5 | RCON9 | ALT0: PTE18; ALT1: DCU0_G5; ALT3: RCON9; ALT4: LCD18
K18 | 224 | DCU0_G6 | RCON10 | PTE19 | DCU0_G6 |  | RCON10 | LCD19 | I2C0_SCL
A12 | 225 | DCU0_G7 | RCON11 | PTE20 | DCU0_G7 |  | RCON11 | LCD20 | I2C0_SDA |  | EWM_in
V16 | 226 | DCU0_B0 | DISABLED | ALT0: PTE21; ALT1: DCU0_B0; ALT4: LCD21
W17 | 227 | DCU0_B1 | DISABLED | ALT0: PTE22; ALT1: DCU0_B1; ALT4: LCD22
J17 | 228 | DCU0_B2 | RCON12 | ALT0: PTE23; ALT1: DCU0_B2; ALT3: RCON12; ALT4: LCD23
D19 | 229 | DCU0_B3 | RCON13 | ALT0: PTE24; ALT1: DCU0_B3; ALT3: RCON13; ALT4: LCD24
C19 | 230 | DCU0_B4 | RCON14 | ALT0: PTE25; ALT1: DCU0_B4; ALT3: RCON14; ALT4: LCD25
C20 | 231 | DCU0_B5 | RCON15 | ALT0: PTE26; ALT1: DCU0_B5; ALT3: RCON15; ALT4: LCD26
B20 | 232 | DCU0_B6 | RCON16 | PTE27 | DCU0_B6 |  | RCON16 | LCD27 | I2C1_SCL
K16 | 233 | DCU0_B7 | RCON17 | PTE28 | DCU0_B7 |  | RCON17 | LCD28 | I2C1_SDA |  | EWM_out
V15 | 234 | VIU_PIX_CLK | DISABLED | ALT0: PTA7; ALT1: VIU_PIX_CLK
T14 | 235 | EXT_TAMPER0 | DISABLED | ALT1: EXT_TAMPER0
U14 | 236 | EXT_TAMPER1 | DISABLED | ALT1: EXT_TAMPER1
T13 | 237 | EXT_TAMPER2/EXT_WM0_TAMPER_IN | DISABLED | ALT1: EXT_TAMPER2/EXT_WM0_TAMPER_IN
U13 | 238 | EXT_TAMPER3/EXT_WM0_TAMPER_OUT | DISABLED | ALT1: EXT_TAMPER3/EXT_WM0_TAMPER_OUT
U12 | 239 | EXT_TAMPER4/EXT_WM1_TAMPER_IN | DISABLED | ALT1: EXT_TAMPER4/EXT_WM1_TAMPER_IN
U10 | 240 | EXT_TAMPER5/EXT_WM1_TAMPER_OUT | DISABLED | ALT1: EXT_TAMPER5/EXT_WM1_TAMPER_OUT
G7 | 241 | VDD | DISABLED | ALT1: VDD
J7 | 242 | VDD | DISABLED | ALT1: VDD
L7 | 243 | VDD | DISABLED | ALT1: VDD
H8 | 244 | VDD | DISABLED | ALT1: VDD
K8 | 245 | VDD | DISABLED | ALT1: VDD
M8 | 246 | VDD | DISABLED | ALT1: VDD
P8 | 247 | VDD | DISABLED | ALT1: VDD
G9 | 248 | VDD | DISABLED | ALT1: VDD
N9 | 249 | VDD | DISABLED | ALT1: VDD
H10 | 250 | VDD | DISABLED | ALT1: VDD
P10 | 251 | VDD | DISABLED | ALT1: VDD
G11 | 252 | VDD | DISABLED | ALT1: VDD
N11 | 253 | VDD | DISABLED | ALT1: VDD
H12 | 254 | VDD | DISABLED | ALT1: VDD
P12 | 255 | VDD | DISABLED | ALT1: VDD
G13 | 256 | VDD | DISABLED | ALT1: VDD
J13 | 257 | VDD | DISABLED | ALT1: VDD
L13 | 258 | VDD | DISABLED | ALT1: VDD
N13 | 259 | VDD | DISABLED | ALT1: VDD
H14 | 260 | VDD | DISABLED | ALT1: VDD
K14 | 261 | VDD | DISABLED | ALT1: VDD
M14 | 262 | VDD | DISABLED | ALT1: VDD
P14 | 263 | VDD | DISABLED | ALT1: VDD
A1 | 264 | VSS | DISABLED | ALT1: VSS
A20 | 265 | VSS | DISABLED | ALT1: VSS
B3 | 266 | VSS | DISABLED | ALT1: VSS
B5 | 267 | VSS | DISABLED | ALT1: VSS
B8 | 268 | VSS | DISABLED | ALT1: VSS
B11 | 269 | VSS | DISABLED | ALT1: VSS
B13 | 270 | VSS | DISABLED | ALT1: VSS
B16 | 271 | VSS | DISABLED | ALT1: VSS
B19 | 272 | VSS | DISABLED | ALT1: VSS
C2 | 273 | VSS | DISABLED | ALT1: VSS
D17 | 274 | VSS | DISABLED | ALT1: VSS
E5 | 275 | VSS | DISABLED | ALT1: VSS
E8 | 276 | VSS | DISABLED | ALT1: VSS
E11 | 277 | VSS | DISABLED | ALT1: VSS
E14 | 278 | VSS | DISABLED | ALT1: VSS
E19 | 279 | VSS | DISABLED | ALT1: VSS
F2 | 280 | VSS | DISABLED | ALT1: VSS
G17 | 281 | VSS | DISABLED | ALT1: VSS
H4 | 282 | VSS | DISABLED | ALT1: VSS
J2 | 283 | VSS | DISABLED | ALT1: VSS
J18 | 284 | VSS | DISABLED | ALT1: VSS
M2 | 285 | VSS | DISABLED | ALT1: VSS
M4 | 286 | VSS | DISABLED | ALT1: VSS
M18 | 287 | VSS | DISABLED | ALT1: VSS
R2 | 288 | VSS | DISABLED | ALT1: VSS
R18 | 289 | VSS | DISABLED | ALT1: VSS
U7 | 290 | VSS | DISABLED | ALT1: VSS
U19 | 291 | VSS | DISABLED | ALT1: VSS
V13 | 292 | VSS | DISABLED | ALT1: VSS
W6 | 293 | VSS | DISABLED | ALT1: VSS
V17 | 294 | VSS | DISABLED | ALT1: VSS
Y1 | 295 | VSS | DISABLED | ALT1: VSS
Y20 | 296 | VSS | DISABLED | ALT1: VSS
H19 | 297 | VSS | DISABLED | ALT1: VSS
L19 | 298 | VSS | DISABLED | ALT1: VSS
P19 | 299 | VSS | DISABLED | ALT1: VSS
J5 | 300 | SDRAMC_VDD2P5 | DISABLED | ALT1: SDRAMC_VDD2P5
E6 | 301 | SDRAMC_VDD2P5 | DISABLED | ALT1: SDRAMC_VDD2P5
E10 | 302 | SDRAMC_VDD2P5 | DISABLED | ALT1: SDRAMC_VDD2P5
E4 | 303 | SDRAMC_VDD1P5 | DISABLED | ALT1: SDRAMC_VDD1P5
D5 | 304 | SDRAMC_VDD1P5 | DISABLED | ALT1: SDRAMC_VDD1P5
F5 | 305 | SDRAMC_VDD1P5 | DISABLED | ALT1: SDRAMC_VDD1P5
H5 | 306 | SDRAMC_VDD1P5 | DISABLED | ALT1: SDRAMC_VDD1P5
K5 | 307 | SDRAMC_VDD1P5 | DISABLED | ALT1: SDRAMC_VDD1P5
E7 | 308 | SDRAMC_VDD1P5 | DISABLED | ALT1: SDRAMC_VDD1P5
E9 | 309 | SDRAMC_VDD1P5 | DISABLED | ALT1: SDRAMC_VDD1P5
D11 | 310 | SDRAMC_VDD1P5 | DISABLED | ALT1: SDRAMC_VDD1P5
K3 | 311 | VDD33 | DISABLED | ALT1: VDD33
N3 | 312 | VDD33 | DISABLED | ALT1: VDD33
V8 | 313 | VDD33 | DISABLED | ALT1: VDD33
C12 | 314 | VDD33 | DISABLED | ALT1: VDD33
C15 | 315 | VDD33 | DISABLED | ALT1: VDD33
U16 | 316 | VDD33 | DISABLED | ALT1: VDD33
K17 | 317 | VDD33 | DISABLED | ALT1: VDD33
N17 | 318 | VDD33 | DISABLED | ALT1: VDD33
T17 | 319 | VDD33 | DISABLED | ALT1: VDD33
C18 | 320 | VDD33 | DISABLED | ALT1: VDD33
F18 | 321 | VDD33 | DISABLED | ALT1: VDD33
W18 | 322 | VDD33 | DISABLED | ALT1: VDD33
H7 | 323 | VSS | DISABLED | ALT1: VSS
K7 | 324 | VSS | DISABLED | ALT1: VSS
M7 | 325 | VSS | DISABLED | ALT1: VSS
P7 | 326 | VSS | DISABLED | ALT1: VSS
G8 | 327 | VSS | DISABLED | ALT1: VSS
J8 | 328 | VSS | DISABLED | ALT1: VSS
L8 | 329 | VSS | DISABLED | ALT1: VSS
N8 | 330 | VSS | DISABLED | ALT1: VSS
H9 | 331 | VSS | DISABLED | ALT1: VSS
J9 | 332 | VSS | DISABLED | ALT1: VSS
K9 | 333 | VSS | DISABLED | ALT1: VSS
L9 | 334 | VSS | DISABLED | ALT1: VSS
M9 | 335 | VSS | DISABLED | ALT1: VSS
P9 | 336 | VSS | DISABLED | ALT1: VSS
G10 | 337 | VSS | DISABLED | ALT1: VSS
J10 | 338 | VSS | DISABLED | ALT1: VSS
K10 | 339 | VSS | DISABLED | ALT1: VSS
L10 | 340 | VSS | DISABLED | ALT1: VSS
M10 | 341 | VSS | DISABLED | ALT1: VSS
N10 | 342 | VSS | DISABLED | ALT1: VSS
H11 | 343 | VSS | DISABLED | ALT1: VSS
J11 | 344 | VSS | DISABLED | ALT1: VSS
K11 | 345 | VSS | DISABLED | ALT1: VSS
L11 | 346 | VSS | DISABLED | ALT1: VSS
M11 | 347 | VSS | DISABLED | ALT1: VSS
P11 | 348 | VSS | DISABLED | ALT1: VSS
G12 | 349 | VSS | DISABLED | ALT1: VSS
J12 | 350 | VSS | DISABLED | ALT1: VSS
K12 | 351 | VSS | DISABLED | ALT1: VSS
L12 | 352 | VSS | DISABLED | ALT1: VSS
M12 | 353 | VSS | DISABLED | ALT1: VSS
N12 | 354 | VSS | DISABLED | ALT1: VSS
H13 | 355 | VSS | DISABLED | ALT1: VSS
K13 | 356 | VSS | DISABLED | ALT1: VSS
M13 | 357 | VSS | DISABLED | ALT1: VSS
P13 | 358 | VSS | DISABLED | ALT1: VSS
G14 | 359 | VSS | DISABLED | ALT1: VSS
J14 | 360 | VSS | DISABLED | ALT1: VSS
L14 | 361 | VSS | DISABLED | ALT1: VSS
N14 | 362 | VSS | DISABLED | ALT1: VSS
N7 | 363 | FA_VDD | DISABLED | ALT1: FA_VDD
V14 | 364 | VBAT | DISABLED | ALT1: VBAT
Faraday_IMM (324 BGA) | Faraday |  | DISABLED
Note on J53: User: Have 0 ohm resistors to enable customer to separate SAI and SHDC1 from Trace data lines in case it's an issue
Note on G78: User: Use I2C0 for any I2C connections and to elevator
Note on G82: User: Determine which audio block this signal associated with
Note on F107: User: Need to be able to separate from ESAI